## BTB Core Board Pin Lis
BTB Pin name | MCU Pin number | Pin Function | MCU Pin name | Voltage level | I/O Type | Remarks
J1-1 | - | GND | DGND | GND | PWR
J1-3 | J16 | PB0/PWM3/IR_TX/TWI2_SCK/SPI1_WP/DBI_TE/UART0_TX/UART2_TX/SPDIF_OUT/PB_EINT0 | PB0_J16 | 3.3V/VCC-IO | I/O
J1-5 | J17 | PB1/PWM4/I2S2_DOUT3/TWI2_SDA/I2S2_DIN3/UART0_RX/UART2_RX/IR_RX/PB_EINT1 | PB1_J17 | 3.3V/VCC-IO | I/O
J1-7 | M16 | PB2/LCD0_D0/I2S2_DOUT2/TWI0_SDA/I2S2_DIN2/LCD0_D18/UART4_TX/CAN0_TX0/PB_EINT2 | PB2_M16 | 3.3V/VCC-IO | I/O
J1-9 | M15 | PB3/LCD0_D1/I2S2_DOUT1/TWI0_SCK/I2S2_DIN0/LCD0_D19/UART4_RX/CAN0_RX0/PB_EINT3 | PB3_M15 | 3.3V/VCC-IO | I/O
J1-11 | K16 | PB4/LCD0_D8/I2S2_DOUT0/TWI1_SCK/I2S2_DIN1/LCD0_D20/UART5_TX/CAN1_TX0/PB_EINT4 | PB4_K16 | 3.3V/VCC-IO | I/O
J1-13 | K15 | PB5/LCD0_D9/I2S2_BCLK/TWI1_SDA/PWM0/LCD0_D21/UART5_RX/CAN1_RX0/PB_EINT5 | PB5_K15 | 3.3V/VCC-IO | I/O
J1-15 | K17 | PB6/LCD0_D16/I2S2_LRCK/TWI3_SCK/PWM1/LCD0_D22/UART3_TX/CPUBIST0/PB_EINT6 | PB6_K17 | 3.3V/VCC-IO | I/O
J1-17 | - | GND | DGND | GND | PWR
J1-19 | J15 | PB7/LCD0_D17/I2S2_MCLK/TWI3_SDA/IR_RX/LCD0_D23/UART3_RX/CPUBIST1/PB_EINT7 | PB7_J15 | 3.3V/VCC-IO | I/O
J1-21 | G15 | PB8/DMIC_DATA3/PWM5/TWI2_SCK/SPI1_HOLD/DBI_DCX/DBI_WRX/UART0_TX/UART1_TX/PB_EINT8 | PB8_G15 | 3.3V/VCC-IO | I/O
J1-23 | G16 | PB9/DMIC_DATA2/PWM6/TWI2_SDA/SPI1_MISO/DBI_SDI/DBI_TE/DBI_DCX/UART0_RX/UART1_RX/PB_EINT9 | PB9_G16 | 3.3V/VCC-IO | I/O
J1-25 | F17 | PB10/DMIC_DATA1/PWM7/TWI0_SCK/SPI1_MOSI/DBI_SDO/CLK_FANOUT0/UART1_RTS/PB_EINT10 | PB10_F17 | 3.3V/VCC-IO | I/O
J1-27 | F15 | PB11/DMIC_DATA0/PWM2/TWI0_SDA/SPI1_CLK/DBI_SCLK/CLK_FANOUT1/UART1_CTS/PB_EINT11 | PB11_F15 | 3.3V/VCC-IO | I/O
J1-29 | F16 | PB12/DMIC_CLK/PWM0/SPDIF_IN/SPI1_CS/DBI_CSX/CLK_FANOUT2/IR_RX/PB_EINT12 | PB12_F16 | 3.3V/VCC-IO | I/O
J1-31 | - | GND | DGND | GND | PWR
J1-33 | C17 | FMINR | FMINR_C17 | 1.8V/AVCC | AI
J1-35 | B17 | FMINL | FMINL_B17 | 1.8V/AVCC | AI
J1-37 | C16 | LINEINR | LINEINR_C16 | 1.8V/AVCC | AI
J1-39 | B16 | LINEINL | LINEINL_B16 | 1.8V/AVCC | AI
J1-41 | - | AUD_AGND | AUD_AGND | AGND_AU_DIO | PWR
J1-43 | E16 | MBIAS | MBIAS_E16 | 3.3V/VCC-IO | AO
J1-45 | A17 | MIC_DET | MIC_DET_A17 | 1.8V/AVCC | AI
J1-47 | D20 | MICIN1P | MICIN1P_D20 | 1.8V/AVCC | AI
J1-49 | D19 | MICIN1N | MICIN1N_D19 | 1.8V/AVCC | AI
J1-51 | D17 | MICIN3P | MICIN3P_D17 | 1.8V/AVCC | AI
J1-53 | D16 | MICIN3N | MICIN3N_D16 | 1.8V/AVCC | AI
J1-55 | E15 | MICIN2P | MICIN2P_E15 | 1.8V/AVCC | AI
J1-57 | D15 | MICIN2N | MICIN2N_D15 | 1.8V/AVCC | AI
J1-59 | - | AUD_AGND | AUD_AGND | AGND_AU_DIO | PWR
J1-61 | B15 | LINEOUTLP | LINEOUTLP_B15 | 1.8V/AVCC | AO
J1-63 | C15 | LINEOUTLN | LINEOUTLN_C15 | 1.8V/AVCC | AO
J1-65 | B14 | LINEOUTRP | LINEOUTRP_B14 | 1.8V/AVCC | AO
J1-67 | C14 | LINEOUTRN | LINEOUTRN_C14 | 1.8V/AVCC | AO
J1-69 | - | AUD_AGND | AUD_AGND | AGND_AU_DIO | PWR
J1-71 | A13 | HP_DET | HP_DET_A13 | 1.8V/AVCC | AI
J1-73 | E17 | HBIAS | HBIAS_E17 | 3.3V/VCC-IO | AO
J1-75 | D13 | HPOUTR | HPOUTR_D13 | 1.8V/HPVCC | AO
J1-77 | E13 | HPOUTFB | HPOUTFB_E13 | 1.8V/HPVCC | AI
J1-79 | F13 | HPOUTL | HPOUTL_F13 | 1.8V/HPVCC | AO
J1-2 | - | GND | DGND | GND | PWR
J1-4 | W19 | PD0/LCD0_D2/LVDS0_V0P/DSI_D0P/TWI0_SCK/PD_EINT0 | PD0_W19 | 3.3V/1.8V/VCC-PD | I/O
J1-6 | V20 | PD1/LCD0_D3/LVDS0_V0N/DSI_D0N/UART2_TX/PD_EINT1 | PD1_V20 | 3.3V/1.8V/VCC-PD | I/O
J1-8 | V19 | PD2/LCD0_D4/LVDS0_V1P/DSI_D1P/UART2_RX/PD_EINT2 | PD2_V19 | 3.3V/1.8V/VCC-PD | I/O
J1-10 | U20 | PD3/LCD0_D5/LVDS0_V1N/DSI_D1N/UART2_RTS/PD_EINT3 | PD3_U20 | 3.3V/1.8V/VCC-PD | I/O
J1-12 | U19 | PD4/LCD0_D6/LVDS0_V2P/DSI_CKP/UART2_CTS/PD_EINT4 | PD4_U19 | 3.3V/1.8V/VCC-PD | I/O
J1-14 | U18 | PD5/LCD0_D7/LVDS0_V2N/DSI_CKN/UART5_TX/PD_EINT5 | PD5_U18 | 3.3V/1.8V/VCC-PD | I/O
J1-16 | - | GND | DGND | GND | PWR
J1-18 | T19 | PD6/LCD0_D10/LVDS0_CKP/DSI_D2P/UART5_RX/PD_EINT6 | PD6_T19 | 3.3V/1.8V/VCC-PD | I/O
J1-20 | T18 | PD7/LCD0_D11/LVDS0_CKN/DSI_D2N/UART4_TX/PD_EINT7 | PD7_T18 | 3.3V/1.8V/VCC-PD | I/O
J1-22 | R20 | PD8/LCD0_D12/LVDS0_V3P/DSI_D3P/UART4_RX/PD_EINT8 | PD8_R20 | 3.3V/1.8V/VCC-PD | I/O
J1-24 | R19 | PD9/LCD0_D13/LVDS0_V3N/DSI_D3N/PWM6/PD_EINT9 | PD9_R19 | 3.3V/1.8V/VCC-PD | I/O
J1-26 | T17 | PD10/LCD0_D14/LVDS1_V0P/SPI1_CS/DBI_CSX/UART3_TX/PD_EINT10 | PD10_T17 | 3.3V/1.8V/VCC-PD | I/O
J1-28 | R17 | PD11/LCD0_D15/LVDS1_V0N/SPI1_CLK/DBI_SCLK/UART3_RX/PD_EINT11 | PD11_R17 | 3.3V/1.8V/VCC-PD | I/O
J1-30 | - | GND | DGND | GND | PWR
J1-32 | P19 | PD12/LCD0_D18/LVDS1_V1P/SPI1_MOSI/DBI_SDO/TWI0_SDA/PD_EINT12 | PD12_P19 | 3.3V/1.8V/VCC-PD | I/O
J1-34 | P18 | PD13/LCD0_D19/LVDS1_V1N/SPI1_MISO/DBI_SDI/DBI_TE/DBI_DCX/UART3_RTS/PD_EINT13 | PD13_P18 | 3.3V/1.8V/VCC-PD | I/O
J1-36 | N17 | PD14/LCD0_D20/LVDS1_V2P/SPI1_HOLD/DBI_DCX/DBI_WRX/UART3_CTS/PD_EINT14 | PD14_N17 | 3.3V/1.8V/VCC-PD | I/O
J1-38 | N16 | PD15/LCD0_D21/LVDS1_V2N/SPI1_WP/DBI_TE/IR_RX/PD_EINT15 | PD15_N16 | 3.3V/1.8V/VCC-PD | I/O
J1-40 | N20 | PD16/LCD0_D22/LVDS1_CKP/DMIC_DATA3/PWM0/PD_EINT16 | PD16_N20 | 3.3V/1.8V/VCC-PD | I/O
J1-42 | N19 | PD17/LCD0_D23/LVDS1_CKN/DMIC_DATA2/PWM1/PD_EINT17 | PD17_N19 | 3.3V/1.8V/VCC-PD | I/O
J1-44 | - | GND | DGND | GND | PWR
J1-46 | M19 | PD18/LCD0_CLK/LVDS1_V3P/DMIC_DATA1/PWM2/PD_EINT18 | PD18_M19 | 3.3V/1.8V/VCC-PD | I/O
J1-48 | M18 | PD19/LCD0_DE/LVDS1_V3N/DMIC_DATA0/PWM3/PD_EINT19 | PD19_M18 | 3.3V/1.8V/VCC-PD | I/O
J1-50 | W18 | PD21/LCD0_VSYNC/TWI2_SDA/UART1_TX/PWM5/PD_EINT21 | PD20_W18 | 3.3V/1.8V/VCC-PD | I/O
J1-52 | V18 | PD20/LCD0_HSYNC/TWI2_SCK/DMIC_CLK/PWM4/PD_EINT20 | PD21_V18 | 3.3V/1.8V/VCC-PD | I/O
J1-54 | - | GND | DGND | GND | PWR
J1-56 | - | GND | DGND | GND | PWR
J1-58 | B12 | LRADC | LRADC_B12 | 1.8V/AVCC | AI
J1-60 | C13 | GPADC0 | GPADC0_C13 | 1.8V/AVCC | AI
J1-62 | B13 | GPADC1 | GPADC1_B13 | 1.8V/AVCC | AI
J1-64 | - | GND | DGND | GND | PWR
J1-66 | C12 | TP_X1 | TP_X1_C12 | 1.8V/AVCC | AI
J1-68 | A11 | TP_X2 | TP_X2_A11 | 1.8V/AVCC | AI
J1-70 | B11 | TP_Y1 | TP_Y1_B11 | 1.8V/AVCC | AI
J1-72 | C11 | TP_Y2 | TP_Y2_C11 | 1.8V/AVCC | AI
J1-74 | - | GND | DGND | GND | PWR
J1-76 | B9 | TVIN0 | TVIN0_B9 | 1.8V/VCC-TVIN | AI
J1-78 | C9 | TVIN1 | TVIN1_C9 | 1.8V/VCC-TVIN | AI
J1-80 | E19 | TVOUT0 | TVOUT0_E19 | 1.8V/VCC-TVOUT | AO
J2-1 | - | GND | DGND | GND | PWR
J2-3 | J2 | REFCLK_OUT | REFCLK_OUT_J2 | 1.8V/VCC-DCXO | AO
J2-5 | A18 | FEL | FEL_A18 | 3.3V/VCC-IO | DI
J2-7 | N3 | NMI | NMI_N3 | 1.8V/VCC-RTC | I/O, OD
J2-9 | M2 | RESET | RESET_M2 | 1.8V/VCC-RTC | I, OD
J2-11 | - | GND | DGND | GND | PWR
J2-13 | B2 | PG0/SDC1_CLK/UART3_TX/RGMII_RXCTRL/RMII_CRS_DV/PWM7/PG_EINT0 | PG0_B2 | 3.3V/1.8V/VCC-PG | I/O
J2-15 | B3 | PG1/SDC1_CMD/UART3_RX/RGMII_RXD0/RMII_RXD0/PWM6/PG_EINT1 | PG1_B3 | 3.3V/1.8V/VCC-PG | I/O
J2-17 | A3 | PG2/SDC1_D0/UART3_RTS/RGMII_RXD1/RMII_RXD1/UART4_TX/PG_EINT2 | PG2_A3 | 3.3V/1.8V/VCC-PG | I/O
J2-19 | C3 | PG3/SDC1_D1/UART3_CTS/RGMII_TXCK/RMII_TXCK/UART4_RX/PG_EINT3 | PG3_C3 | 3.3V/1.8V/VCC-PG | I/O
J2-21 | A4 | PG4/SDC1_D2/UART5_TX/RGMII_TXD0/RMII_TXD0/PWM5/PG_EINT4 | PG4_A4 | 3.3V/1.8V/VCC-PG | I/O
J2-23 | B4 | PG5/SDC1_D3/UART5_RX/RGMII_TXD1/RMII_TXD1/PWM4/PG_EINT5 | PG5_B4 | 3.3V/1.8V/VCC-PG | I/O
J2-25 | - | GND | DGND | GND | PWR
J2-27 | B5 | PG6/UART1_TX/TWI2_SCK/RGMII_TXD2/PWM1/PG_EINT6 | PG6_B5 | 3.3V/1.8V/VCC-PG | I/O
J2-29 | C5 | PG7/UART1_RX/TWI2_SDA/RGMII_TXD3/SPDIF_IN/PG_EINT7 | PG7_C5 | 3.3V/1.8V/VCC-PG | I/O
J2-31 | A6 | PG8/UART1_RTS/TWI1_SCK/RGMII_RXD2/UART3_TX/PG_EINT8 | PG8_A6 | 3.3V/1.8V/VCC-PG | I/O
J2-33 | B6 | PG9/UART1_CTS/TWI1_SDA/RGMII_RXD3/UART3_RX/PG_EINT9 | PG9_B6 | 3.3V/1.8V/VCC-PG | I/O
J2-35 | C6 | PG10/PWM3/TWI3_SCK/RGMII_RXCK/CLK_FANOUT0/IR_RX/PG_EINT10 | PG10_C6 | 3.3V/1.8V/VCC-PG | I/O
J2-37 | D4 | PG11/I2S1_MCLK/TWI3_SDA/EPHY_25M/CLK_FANOUT1/TCON_TRIG/PG_EINT11 | PG11_D4 | 3.3V/1.8V/VCC-PG | I/O
J2-39 | - | GND | DGND | GND | PWR
J2-41 | D5 | PG12/I2S1_LRCK/TWI0_SCK/RGMII_TXCTRL/RMII_TXEN/CLK_FANOUT2/PWM0/UART1_TX/PG_EINT12 | PG12_D5 | 3.3V/1.8V/VCC-PG | I/O
J2-43 | D6 | PG13/I2S1_BCLK/TWI0_SDA/RGMII_CLKIN/RMII_RXER/PWM2/LEDC_DO/UART1_RX/PG_EINT13 | PG13_D6 | 3.3V/1.8V/VCC-PG | I/O
J2-45 | E6 | PG14/I2S1_DIN0/TWI2_SCK/MDC/I2S1_DOUT1/SPI0_WP/UART1_RTS/PG_EINT14 | PG14_E6 | 3.3V/1.8V/VCC-PG | I/O
J2-47 | F6 | PG15/I2S1_DOUT0/TWI2_SDA/MDIO/I2S1_DIN1/SPI0_HOLD/UART1_CTS/PG_EINT15 | PG15_F6 | 3.3V/1.8V/VCC-PG | I/O
J2-49 | F7 | PG16/IR_RX/TCON_TRIG/PWM5/CLK_FANOUT2/SPDIF_IN/LEDC_DO/PG_EINT16 | PG16_F7 | 3.3V/1.8V/VCC-PG | I/O
J2-51 | E7 | PG17/UART2_TX/TWI3_SCK/PWM7/CLK_FANOUT0/IR_TX/UART0_TX/PG_EINT17 | PG17_E7 | 3.3V/1.8V/VCC-PG | I/O
J2-53 | D7 | PG18/UART2_RX/TWI3_SDA/PWM6/CLK_FANOUT1/SPDIF_OUT/UART0_RX/PG_EINT18 | PG18_D7 | 3.3V/1.8V/VCC-PG | I/O
J2-55 | - | GND | DGND | GND | PWR
J2-57 | - | GND | DGND | GND | PWR
J2-59 | - | VDD_3V3_SOM | VDD_3V3_SOM | 3.3V/VIO | PWR
J2-61 | - | GND | DGND | GND | PWR
J2-63 | - | VDD_1V8_SOM | VDD_1V8_SOM | 1.8V/VIO | PWR
J2-65 | - | GND | DGND | GND | PWR
J2-67 | - | GND | DGND | GND | PWR
J2-69 | - | V5_IN | V5_IN | 5V/VIN | PWR
J2-71 | - | V5_IN | V5_IN | 5V/VIN | PWR
J2-73 | - | V5_IN | V5_IN | 5V/VIN | PWR
J2-75 | - | V5_IN | V5_IN | 5V/VIN | PWR
J2-77 | - | V5_IN | V5_IN | 5V/VIN | PWR
J2-79 | - | V5_IN | V5_IN | 5V/VIN | PWR
J2-2 | - | GND | DGND | GND | PWR
J2-4 | A8 | USB1_DP | USB1_DP_A8 | 3.3V/VCC-IO | A I/O
J2-6 | B8 | USB1_DM | USB1_DM_B8 | 3.3V/VCC-IO | A I/O
J2-8 | - | GND | DGND | GND | PWR
J2-10 | - | GND | DGND | GND | PWR
J2-12 | B7 | USB0_DP | USB0_DP_B7 | 3.3V/VCC-IO | A I/O
J2-14 | C7 | USB0_DM | USB0_DM_C7 | 3.3V/VCC-IO | A I/O
J2-16 | - | GND | DGND | GND | PWR
J2-18 | - | GND | DGND | GND | PWR
J2-20 | C2 | PF0/SDC0_D1/JTAG_MS/R_JTAG_MS/I2S2_DOUT1/I2S2_DIN0/PF_EINT0 | PF0_C2 | 3.3V/1.8V/VCC-PF | I/O
J2-22 | C1 | PF1/SDC0_D0/JTAG_DI/R_JTAG_DI/I2S2_DOUT0/I2S2_DIN1/PF_EINT1 | PF1_C1 | 3.3V/1.8V/VCC-PF | I/O
J2-24 | D2 | PF2/SDC0_CLK/UART0_TX/TWI0_SCK/LEDC_DO/SPDIF_IN/PF_EINT2 | PF2_D2 | 3.3V/1.8V/VCC-PF | I/O
J2-26 | D1 | PF3/SDC0_CMD/JTAG_DO/R_JTAG_DO/I2S2_BCLK/PF_EINT3 | PF3_D1 | 3.3V/1.8V/VCC-PF | I/O
J2-28 | D3 | PF6/SPDIF_OUT/IR_RX/I2S2_MCLK/PWM5/PF_EINT6 | PF6_D3 | 3.3V/1.8V/VCC-PF | I/O
J2-30 | E2 | PF5/SDC0_D2/JTAG_CK/R_JTAG_CK/I2S2_LRCK/PF_EINT5 | PF5_E2 | 3.3V/1.8V/VCC-PF | I/O
J2-32 | E3 | PF4/SDC0_D3/UART0_RX/TWI0_SDA/PWM6/IR_TX/PF_EINT4 | PF4_E3 | 3.3V/1.8V/VCC-PF | I/O
J2-34 | - | GND | DGND | GND | PWR
J2-36 | - | GND | DGND | GND | PWR
J2-38 | M6 | PE17/TWI3_SDA/D_JTAG_CK/IR_TX/I2S0_MCLK/DMIC_CLK/PE_EINT17 | PE17_M6 | 3.3V/1.8V/VCC-PE | I/O
J2-40 | R5 | PE12/TWI2_SCK/NCSI0_FIELD/I2S0_DOUT2/I2S0_DIN2/RGMII_TXD3/PE_EINT12 | PE12_R5 | 3.3V/1.8V/VCC-PE | I/O |  | 3.3V/VCC-PE
J2-42 | N4 | PE14/TWI1_SCK/D_JTAG_MS/I2S0_DOUT1/I2S0_DIN0/DMIC_DATA2/RGMII_RXD3/PE_EINT14 | PE14_N4 | 3.3V/1.8V/VCC-PE | I/O
J2-44 | N5 | PE15/TWI1_SDA/D_JTAG_DI/PWM6/I2S0_LRCK/DMIC_DATA1/RGMII_RXCK/PE_EINT15 | PE15_N5 | 3.3V/1.8V/VCC-PE | I/O
J2-46 | N6 | PE16/TWI3_SCK/D_JTAG_DO/PWM7/I2S0_BCLK/DMIC_DATA0/PE_EINT16 | PE16_N6 | 3.3V/1.8V/VCC-PE | I/O
J2-48 | N1 | PE11/NCSI0_D7/UART1_RX/I2S0_DOUT3/I2S0_DIN3/JTAG_CK/RGMII_TXD2/PE_EINT11 | PE11_N1 | 3.3V/1.8V/VCC-PE | I/O
J2-50 | - | GND | DGND | GND | PWR
J2-52 | P3 | PE10/NCSI0_D6/UART1_TX/PWM4/IR_RX/JTAG_DO/EPHY_25M/PE_EINT10 | PE10_P3 | 3.3V/1.8V/VCC-PE | I/O
J2-54 | P2 | PE9/NCSI0_D5/UART1_CTS/PWM3/UART3_RX/JTAG_DI/MDIO/PE_EINT9 | PE9_P2 | 3.3V/1.8V/VCC-PE | I/O
J2-56 | R3 | PE8/NCSI0_D4/UART1_RTS/PWM2/UART3_TX/JTAG_MS/MDC/PE_EINT8 | PE8_R3 | 3.3V/1.8V/VCC-PE | I/O
J2-58 | R1 | PE6/NCSI0_D2/UART5_TX/TWI3_SCK/SPDIF_IN/D_JTAG_DO/R_JTAG_DO/RGMII_TXCTRL/RMII_TXEN/PE_EINT6 | PE6_R1 | 3.3V/1.8V/VCC-PE | I/O
J2-60 | R2 | PE7/NCSI0_D3/UART5_RX/TWI3_SDA/SPDIF_OUT/D_JTAG_CK/R_JTAG_CK/RGMII_CLKIN/RMII_RXER/PE_EINT7 | PE7_R2 | 3.3V/1.8V/VCC-PE | I/O
J2-62 | R4 | PE13/TWI2_SDA/PWM5/I2S0_DOUT0/I2S0_DIN1/DMIC_DATA3/RGMII_RXD2/PE_EINT13 | PE13_R4 | 3.3V/1.8V/VCC-PE | I/O
J2-64 | - | GND | DGND | GND | PWR
J2-66 | T2 | PE4/NCSI0_D0/UART4_TX/TWI2_SCK/CLK_FANOUT2/D_JTAG_MS/R_JTAG_MS/RGMII_TXD0/RMII_TXD0/PE_EINT4 | PE4_T2 | 3.3V/1.8V/VCC-PE | I/O
J2-68 | T3 | PE5/NCSI0_D1/UART4_RX/TWI2_SDA/LEDC_DO/D_JTAG_DI/R_JTAG_DI/RGMII_TXD1/RMII_TXD1/PE_EINT5 | PE5_T3 | 3.3V/1.8V/VCC-PE | I/O
J2-70 | U1 | PE1/NCSI0_VSYNC/UART2_CTS/TWI1_SDA/LCD0_VSYNC/RGMII_RXD0/RMII_RXD0/PE_EINT1 | PE1_U1 | 3.3V/1.8V/VCC-PE | I/O
J2-72 | U2 | PE2/NCSI0_PCLK/UART2_TX/TWI0_SCK/CLK_FANOUT0/UART0_TX/RGMII_RXD1/RMII_RXD1/PE_EINT2 | PE2_U2 | 3.3V/1.8V/VCC-PE | I/O
J2-74 | V1 | PE0/NCSI0_HSYNC/UART2_RTS/TWI1_SCK/LCD0_HSYNC/RGMII_RXCTRL/RMII_CRS_DV/PE_EINT0 | PE0_V1 | 3.3V/1.8V/VCC-PE | I/O
J2-76 | U3 | PE3/NCSI0_MCLK/UART2_RX/TWI0_SDA/CLK_FANOUT1/UART0_RX/RGMII_TXCK/RMII_TXCK/PE_EINT3 | PE3_U3 | 3.3V/1.8V/VCC-PE | I/O
J2-78 | - | GND | DGND | GND | PWR
J2-80 | - | GND | DGND | GND | PWR

## BTB Core Board Pin len
BTB Pin name | MCU Pin name | MCU Pin number | Voltage level/Power Roll | I/O Type | Wiring length (Mil) | Pin identification diagram | BTB Pin name | MCU Pin name | MCU Pin number | Voltage level/Power Roll | I/O Type | Wiring length (Mil)
J1-2 | DGND | - | GND | PWR | - | =DISPIMG("ID_D9943B0F564F4D0D92961A7D0E4A77C9",1) | J1-1 | DGND | - | GND | PWR | -
J1-4 | PD0_W19 | W19 | 3.3V/1.8V/VCC-PD | I/O | 2479.68 |  | J1-3 | PB0_J16 | J16 | 3.3V/VCC-IO | I/O | 2675.29
J1-6 | PD1_V20 | V20 | 3.3V/1.8V/VCC-PD | I/O | 2479.06 |  | J1-5 | PB1_J17 | J17 | 3.3V/VCC-IO | I/O | 2350.59
J1-8 | PD2_V19 | V19 | 3.3V/1.8V/VCC-PD | I/O | 2480.08 |  | J1-7 | PB2_M16 | M16 | 3.3V/VCC-IO | I/O | 2466.6
J1-10 | PD3_U20 | U20 | 3.3V/1.8V/VCC-PD | I/O | 2477.17 |  | J1-9 | PB3_M15 | M15 | 3.3V/VCC-IO | I/O | 2462.52
J1-12 | PD4_U19 | U19 | 3.3V/1.8V/VCC-PD | I/O | 2475.7 |  | J1-11 | PB4_K16 | K16 | 3.3V/VCC-IO | I/O | 2471.63
J1-14 | PD5_U18 | U18 | 3.3V/1.8V/VCC-PD | I/O | 2471.1 |  | J1-13 | PB5_K15 | K15 | 3.3V/VCC-IO | I/O | 2456.12
J1-16 | DGND | - | GND | PWR | - |  | J1-15 | PB6_K17 | K17 | 3.3V/VCC-IO | I/O | 2463.43
J1-18 | PD6_T19 | T19 | 3.3V/1.8V/VCC-PD | I/O | 2471.53 |  | J1-17 | DGND | - | GND | PWR | -
J1-20 | PD7_T18 | T18 | 3.3V/1.8V/VCC-PD | I/O | 2473.9 |  | J1-19 | PB7_J15 | J15 | 3.3V/VCC-IO | I/O | 2467.88
J1-22 | PD8_R20 | R20 | 3.3V/1.8V/VCC-PD | I/O | 2480.29 |  | J1-21 | PB8_G15 | G15 | 3.3V/VCC-IO | I/O | 1930.68
J1-24 | PD9_R19 | R19 | 3.3V/1.8V/VCC-PD | I/O | 2477.63 |  | J1-23 | PB9_G16 | G16 | 3.3V/VCC-IO | I/O | 1882.61
J1-26 | PD10_T17 | T17 | 3.3V/1.8V/VCC-PD | I/O | 2476.84 |  | J1-25 | PB10_F17 | F17 | 3.3V/VCC-IO | I/O | 1888.7
J1-28 | PD11_R17 | R17 | 3.3V/1.8V/VCC-PD | I/O | 2473.99 |  | J1-27 | PB11_F15 | F15 | 3.3V/VCC-IO | I/O | 1902.53
J1-30 | DGND | - | GND | PWR | - |  | J1-29 | PB12_F16 | F16 | 3.3V/VCC-IO | I/O | 1895.53
J1-32 | PD12_P19 | P19 | 3.3V/1.8V/VCC-PD | I/O | 2465.41 |  | J1-31 | DGND | - | GND | PWR | -
J1-34 | PD13_P18 | P18 | 3.3V/1.8V/VCC-PD | I/O | 2465.87 |  | J1-33 | FMINR_C17 | C17 | 1.8V/AVCC | AI | 1568.88
J1-36 | PD14_N17 | N17 | 3.3V/1.8V/VCC-PD | I/O | 2477.64 |  | J1-35 | FMINL_B17 | B17 | 1.8V/AVCC | AI | 1416.71
J1-38 | PD15_N16 | N16 | 3.3V/1.8V/VCC-PD | I/O | 2481.07 |  | J1-37 | LINEINR_C16 | C16 | 1.8V/AVCC | AI | 1401.68
J1-40 | PD16_N20 | N20 | 3.3V/1.8V/VCC-PD | I/O | 2465.31 |  | J1-39 | LINEINL_B16 | B16 | 1.8V/AVCC | AI | 1329.1
J1-42 | PD17_N19 | N19 | 3.3V/1.8V/VCC-PD | I/O | 2461.8 |  | J1-41 | AUD_AGND | - | AGND_AU_DIO | PWR | -
J1-44 | DGND | - | GND | PWR | - |  | J1-43 | MBIAS_E16 | E16 | 3.3V/VCC-IO | AO | 1528.15
J1-46 | PD18_M19 | M19 | 3.3V/1.8V/VCC-PD | I/O | 2466.16 |  | J1-45 | MIC_DET_A17 | A17 | 1.8V/AVCC | AI | 1425.14
J1-48 | PD19_M18 | M18 | 3.3V/1.8V/VCC-PD | I/O | 2470.49 |  | J1-47 | MICIN1P_D20 | D20 | 1.8V/AVCC | AI | 1439.29
J1-50 | PD20_W18 | W18 | 3.3V/1.8V/VCC-PD | I/O | 2466.39 |  | J1-49 | MICIN1N_D19 | D19 | 1.8V/AVCC | AI | 1414.33
J1-52 | PD21_V18 | V18 | 3.3V/1.8V/VCC-PD | I/O | 2411.73 |  | J1-51 | MICIN3P_D17 | D17 | 1.8V/AVCC | AI | 1462.32
J1-54 | DGND | - | GND | PWR | - |  | J1-53 | MICIN3N_D16 | D16 | 1.8V/AVCC | AI | 1454.19
J1-56 | DGND | - | GND | PWR | - |  | J1-55 | MICIN2P_E15 | E15 | 1.8V/AVCC | AI | 1417.92
J1-58 | LRADC_B12 | B12 | 1.8V/AVCC | AI | 1318.08 |  | J1-57 | MICIN2N_D15 | D15 | 1.8V/AVCC | AI | 1388.68
J1-60 | GPADC0_C13 | C13 | 1.8V/AVCC | AI | 984.16 |  | J1-59 | AUD_AGND | - | AGND_AU_DIO | PWR | -
J1-62 | GPADC1_B13 | B13 | 1.8V/AVCC | AI | 908.89 |  | J1-61 | LINEOUTLP_B15 | B15 | 1.8V/AVCC | AO | 1312.25
J1-64 | DGND | - | GND | PWR | - |  | J1-63 | LINEOUTLN_C15 | C15 | 1.8V/AVCC | AO | 1318.73
J1-66 | TP_X1_C12 | C12 | 1.8V/AVCC | AI | 1027.47 |  | J1-65 | LINEOUTRP_B14 | B14 | 1.8V/AVCC | AO | 1366.59
J1-68 | TP_X2_A11 | A11 | 1.8V/AVCC | AI | 881.54 |  | J1-67 | LINEOUTRN_C14 | C14 | 1.8V/AVCC | AO | 1385.99
J1-70 | TP_Y1_B11 | B11 | 1.8V/AVCC | AI | 944.49 |  | J1-69 | AUD_AGND | - | AGND_AU_DIO | PWR | -
J1-72 | TP_Y2_C11 | C11 | 1.8V/AVCC | AI | 1001.7 |  | J1-71 | HP_DET_A13 | A13 | 1.8V/AVCC | AI | 1185.57
J1-74 | DGND | - | GND | PWR | - |  | J1-73 | HBIAS_E17 | E17 | 3.3V/VCC-IO | AO | 1330.01
J1-76 | TVIN0_B9 | B9 | 1.8V/VCC-TVIN | AI | 879.31 |  | J1-75 | HPOUTR_D13 | D13 | 1.8V/HPVCC | AO | 947.99
J1-78 | TVIN1_C9 | C9 | 1.8V/VCC-TVIN | AI | 881.58 |  | J1-77 | HPOUTFB_E13 | E13 | 1.8V/HPVCC | AI | 992.55
J1-80 | TVOUT0_E19 | E19 | 1.8V/VCC-TVOUT | AO | 1201.98 |  | J1-79 | HPOUTL_F13 | F13 | 1.8V/HPVCC | AO | 974.13
J2-2 | DGND | - | GND | PWR | - | =DISPIMG("ID_F3DEDBB1A21B428AA609311AA11E56A7",1) | J2-1 | DGND | - | GND | PWR | -
J2-4 | USB1_DP_A8 | A8 | 3.3V/VCC-IO | A I/O | 662.06 |  | J2-3 | REFCLK_OUT_J2 | J2 | 1.8V/VCC-DCXO | AO | 706.68
J2-6 | USB1_DM_B8 | B8 | 3.3V/VCC-IO | A I/O | 665.84 |  | J2-5 | FEL_A18 | A18 | 3.3V/VCC-IO | DI | 2676.6
J2-8 | DGND | - | GND | PWR | - |  | J2-7 | NMI_N3 | N3 | 1.8V/VCC-RTC | I/O, OD | 598.38
J2-10 | DGND | - | GND | PWR | - |  | J2-9 | RESET_M2 | M2 | 1.8V/VCC-RTC | I, OD | 1649.92
J2-12 | USB0_DP_B7 | B7 | 3.3V/VCC-IO | A I/O | 747.38 |  | J2-11 | DGND | - | GND | PWR | -
J2-14 | USB0_DM_C7 | C7 | 3.3V/VCC-IO | A I/O | 750.8 |  | J2-13 | PG0_B2 | B2 | 3.3V/1.8V/VCC-PG | I/O | 1629.81
J2-16 | DGND | - | GND | PWR | - |  | J2-15 | PG1_B3 | B3 | 3.3V/1.8V/VCC-PG | I/O | 1627.95
J2-18 | DGND | - | GND | PWR | - |  | J2-17 | PG2_A3 | A3 | 3.3V/1.8V/VCC-PG | I/O | 1643.19
J2-20 | PF0_C2 | C2 | 3.3V/1.8V/VCC-PF | I/O | 786.62 |  | J2-19 | PG3_C3 | C3 | 3.3V/1.8V/VCC-PG | I/O | 1614.27
J2-22 | PF1_C1 | C1 | 3.3V/1.8V/VCC-PF | I/O | 756.27 |  | J2-21 | PG4_A4 | A4 | 3.3V/1.8V/VCC-PG | I/O | 1616.79
J2-24 | PF2_D2 | D2 | 3.3V/1.8V/VCC-PF | I/O | 770.05 |  | J2-23 | PG5_B4 | B4 | 3.3V/1.8V/VCC-PG | I/O | 1613.06
J2-26 | PF3_D1 | D1 | 3.3V/1.8V/VCC-PF | I/O | 767.31 |  | J2-25 | DGND | - | GND | PWR | -
J2-28 | PF6_D3 | D3 | 3.3V/1.8V/VCC-PF | I/O | 750.93 |  | J2-27 | PG6_B5 | B5 | 3.3V/1.8V/VCC-PG | I/O | 1614.76
J2-30 | PF5_E2 | E2 | 3.3V/1.8V/VCC-PF | I/O | 754.76 |  | J2-29 | PG7_C5 | C5 | 3.3V/1.8V/VCC-PG | I/O | 1612.58
J2-32 | PF4_E3 | E3 | 3.3V/1.8V/VCC-PF | I/O | 770.77 |  | J2-31 | PG8_A6 | A6 | 3.3V/1.8V/VCC-PG | I/O | 1637.74
J2-34 | DGND | - | GND | PWR | - |  | J2-33 | PG9_B6 | B6 | 3.3V/1.8V/VCC-PG | I/O | 1611.97
J2-36 | DGND | - | GND | PWR | - |  | J2-35 | PG10_C6 | C6 | 3.3V/1.8V/VCC-PG | I/O | 1626.49
J2-38 | PE17_M6 | M6 | 3.3V/1.8V/VCC-PE | I/O | 674.78 |  | J2-37 | PG11_D4 | D4 | 3.3V/1.8V/VCC-PG | I/O | 1104.04
J2-40 | PE12_R5 | R5 | 3.3V/1.8V/VCC-PE | I/O | 847.87 |  | J2-39 | DGND | - | GND | PWR | -
J2-42 | PE14_N4 | N4 | 3.3V/1.8V/VCC-PE | I/O | 851.84 |  | J2-41 | PG12_D5 | D5 | 3.3V/1.8V/VCC-PG | I/O | 1611.28
J2-44 | PE15_N5 | N5 | 3.3V/1.8V/VCC-PE | I/O | 838.51 |  | J2-43 | PG13_D6 | D6 | 3.3V/1.8V/VCC-PG | I/O | 1037.57
J2-46 | PE16_N6 | N6 | 3.3V/1.8V/VCC-PE | I/O | 691 |  | J2-45 | PG14_E6 | E6 | 3.3V/1.8V/VCC-PG | I/O | 1012.96
J2-48 | PE11_N1 | N1 | 3.3V/1.8V/VCC-PE | I/O | 858.7 |  | J2-47 | PG15_F6 | F6 | 3.3V/1.8V/VCC-PG | I/O | 1069.79
J2-50 | DGND | - | GND | PWR | - |  | J2-49 | PG16_F7 | F7 | 3.3V/1.8V/VCC-PG | I/O | 1145.86
J2-52 | PE10_P3 | P3 | 3.3V/1.8V/VCC-PE | I/O | 849.43 |  | J2-51 | PG17_E7 | E7 | 3.3V/1.8V/VCC-PG | I/O | 1014.18
J2-54 | PE9_P2 | P2 | 3.3V/1.8V/VCC-PE | I/O | 841.7 |  | J2-53 | PG18_D7 | D7 | 3.3V/1.8V/VCC-PG | I/O | 1270.7
J2-56 | PE8_R3 | R3 | 3.3V/1.8V/VCC-PE | I/O | 841.12 |  | J2-55 | DGND | - | GND | PWR | -
J2-58 | PE6_R1 | R1 | 3.3V/1.8V/VCC-PE | I/O | 838.6 |  | J2-57 | DGND | - | GND | PWR | -
J2-60 | PE7_R2 | R2 | 3.3V/1.8V/VCC-PE | I/O | 856.49 |  | J2-59 | VDD_3V3_SOM | - | 3.3V | PWR | -
J2-62 | PE13_R4 | R4 | 3.3V/1.8V/VCC-PE | I/O | 854.81 |  | J2-61 | DGND | - | GND | PWR | -
J2-64 | DGND | - | GND | PWR | - |  | J2-63 | VDD_1V8_SOM | - | 1.8V | PWR | -
J2-66 | PE4_T2 | T2 | 3.3V/1.8V/VCC-PE | I/O | 870.3 |  | J2-65 | DGND | - | GND | PWR | -
J2-68 | PE5_T3 | T3 | 3.3V/1.8V/VCC-PE | I/O | 837.22 |  | J2-67 | DGND | - | GND | PWR | -
J2-70 | PE1_U1 | U1 | 3.3V/1.8V/VCC-PE | I/O | 875.94 |  | J2-69 | V5_IN | - | 5V | PWR | -
J2-72 | PE2_U2 | U2 | 3.3V/1.8V/VCC-PE | I/O | 838.4 |  | J2-71 | V5_IN | - | 5V | PWR | -
J2-74 | PE0_V1 | V1 | 3.3V/1.8V/VCC-PE | I/O | 857.64 |  | J2-73 | V5_IN | - | 5V | PWR | -
J2-76 | PE3_U3 | U3 | 3.3V/1.8V/VCC-PE | I/O | 873.56 |  | J2-75 | V5_IN | - | 5V | PWR | -
J2-78 | DGND | - | GND | PWR | - |  | J2-77 | V5_IN | - | 5V | PWR | -
J2-80 | DGND | - | GND | PWR | - |  | J2-79 | V5_IN | - | 5V | PWR | -