## Pin List
LGA | Pin Name | MPU | Power Rail | Type | Comment | Length | Function
A01 | PK13 | C9 | BLDO3/1.8V/DCDC4/3.3V | I/O |  | 1008.65 | PK13/MCSIC-D0P/UART7-RX/TWI4-SDA/NCSI-MCLK/PK-EINT13
A02 | PK12 | B9 | BLDO3/1.8V/DCDC4/3.3V | I/O |  | 1006.84 | PK12/MCSIC-D0N/UART7-TX/TWI4-SCK/NCSI-PCLK/PK-EINT12
A03 | GND |  | GND/0V | PWR |  |  | GND
A04 | PK19 | B6 | BLDO3/1.8V/DCDC4/3.3V | I/O |  | 655.99 | PK19/MCSID-D0P/TWI2-SCK/UART6-RX/NCSI-D3/PK-EINT19
A05 | PK18 | A6 | BLDO3/1.8V/DCDC4/3.3V | I/O |  | 655.39 | PK18/MCSID-D0N/MCSI0-MCLK/UART6-TX/NCSI-D2/PK-EINT18
A06 | GND |  | GND/0V | PWR |  |  | GND
A07 | PJ12 | J4 | BLDO3/1.8V/DCDC4/3.3V | I/O |  | 632.35 | PJ12/LCD1-D12/LVDS3-D1P/RGMII1-RXD2/RMII1-NULL/PJ-EINT12
A08 | PJ11 | G5 | BLDO3/1.8V/DCDC4/3.3V | I/O |  | 702.93 | PJ11/LCD1-D11/LVDS3-D0N/RGMII1-RXD3/RMII1-NULL/PJ-EINT11
A09 | GND |  | GND/0V | PWR |  |  | GND
A10 | PG10 | U5 | BLDO1/3.3V | I/O |  |  | PG10/I2S1-MCLK/PG-EINT10
A11 | PG11 | U4 | BLDO1/3.3V | I/O |  |  | PG11/I2S1-BCLK/PG-EINT11
A12 | PG12 | U3 | BLDO1/3.3V | I/O |  |  | PG12/I2S1-LRCK/PG-EINT12
A13 | MICIN1P | AD1 | ALDO4/1.8V | AI |  |  | MICIN1P
A14 | MICIN2N | AD2 | ALDO4/1.8V | AI |  |  | MICIN2N
A15 | GND |  | GND/0V | PWR |  |  | GND
A16 | GPADC3 | W4 | ALDO4/1.8V | AI |  |  | GPADC3
A17 | GPADC8 | AA1 | ALDO4/1.8V | AI |  |  | GPADC8
A18 | GND |  | GND/0V | PWR |  |  | GND
A19 | PE5 | B3 | DCDC4/3.3V | I/O |  |  | PE5/MCSI1-MCLK/PLL-LOCK-DBG/I2S2-MCLK/LEDC/PE-EINT5
A20 | PE6 | A3 | DCDC4/3.3V | I/O |  |  | PE6/I2S2-BCLK/LCD0-TRIG/NCSI-D8/PE-EINT6
A21 | PE7 | A2 | DCDC4/3.3V | I/O |  |  | PE7/I2S2-LRCK/LCD1-TRIG/NCSI-D9/PE-EINT7
A22 | PL10 | AK9 | ALDO3/3.3V | I/O |  |  | PL10/S-PWM-0/S-DJTAG-DO/S-RJTAG-DO/DMIC-DATA0/S-SPI0-CS0/S-PL-EINT10
A23 | PL11 | AJ9 | ALDO3/3.3V | I/O |  |  | PL11/S-IR-RX/S-DJTAG-DI/S-RJTAG-DI/DMIC-DATA1/S-SPI0-CLK/S-PL-EINT11
A24 | PK15 | B8 | BLDO3/1.8V/DCDC4/3.3V | I/O |  | 917.58 | PK15/MCSIC-D1P/UART7-CTS/UART5-CTS/NCSI-VSYNC/PK-EINT15
A25 | PK14 | A8 | BLDO3/1.8V/DCDC4/3.3V | I/O |  | 917.76 | PK14/MCSIC-D1N/UART7-RTS/UART5-RTS/NCSI-HSYNC/PK-EINT14
A26 | GND |  | GND/0V | PWR |  |  | GND
A27 | PK21 | B5 | BLDO3/1.8V/DCDC4/3.3V | I/O |  | 557.67 | PK21/MCSID-D1P/MCSI1-MCLK/UART6-CTS/NCSI-D5/PK-EINT21
A28 | PK20 | A5 | BLDO3/1.8V/DCDC4/3.3V | I/O |  | 557.5 | PK20/MCSID-D1N/TWI2-SDA/UART6-RTS/NCSI-D4/PK-EINT20
A29 | PJ13 | J5 | BLDO3/1.8V/DCDC4/3.3V | I/O |  | 604.71 | PJ13/LCD1-D13/LVDS3-D1N/RGMII1-RXCK/RMII1-NULL/PJ-EINT13
A30 | PJ1 | D2 | BLDO3/1.8V/DCDC4/3.3V | I/O |  | 661.56 | PJ1/LCD1-D1/LVDS2-D0N/RGMII1-RXD0/RMII1-RXD0/PJ-EINT1
A31 | PJ0 | D1 | BLDO3/1.8V/DCDC4/3.3V | I/O |  | 610.6 | PJ0/LCD1-D0/LVDS2-D0P/RGMII1-RXD1/RMII1-RXD1/PJ-EINT0
A32 | GND |  | GND/0V | PWR |  |  | GND
A33 | PG13 | U2 | BLDO1/3.3V | I/O |  |  | PG13/I2S1-DOUT0/I2S1-DIN1/PG-EINT13
A34 | PG14 | U1 | BLDO1/3.3V | I/O |  |  | PG14/I2S1-DIN0/I2S1-DOUT1/PG-EINT14
A35 | MICIN2N | AE1 | ALDO4/1.8V | AI |  |  | MICIN2N
A36 | MICIN2P | AE2 | ALDO4/1.8V | AI |  |  | MICIN2P
A37 | MBIAS | AK1 | CLDO3/3.3V | PWR |  |  | MBIAS
A38 | GND |  | GND/0V | PWR |  |  | GND
A39 | GPADC6 | Y2 | ALDO4/1.8V | AI |  |  | GPADC6
A40 | LRADC0 | V3 | ALDO4/1.8V | AI |  |  | LRADC0
A41 | PE0 | E6 | DCDC4/3.3V | I/O |  |  | PE0/MCSI0-MCLK/PE-EINT0
A42 | PE8 | B2 | DCDC4/3.3V | I/O |  |  | PE8/I2S2-DOUT0/LCD2-TRIG/NCSI-D10/PE-EINT8
A43 | PE9 | B1 | DCDC4/3.3V | I/O |  |  | PE9/I2S2-DIN0/NCSI-D11/PE-EINT9
A44 | GND |  | GND/0V | PWR |  |  | GND
A45 | GND |  | GND/0V | PWR |  |  | GND
A46 | PK17 | C7 | BLDO3/1.8V/DCDC4/3.3V | I/O |  | 910.67 | PK17/MCSIC-CKP/TWI5-SDA/UART5-RX/NCSI-D1/PK-EINT17
A47 | PK16 | B7 | BLDO3/1.8V/DCDC4/3.3V | I/O |  | 912.35 | PK16/MCSIC-CKN/TWI5-SCK/UART5-TX/NCSI-D0/PK-EINT16
A48 | GND |  | GND/0V | PWR |  |  | GND
A49 | PJ8 | H2 | BLDO3/1.8V/DCDC4/3.3V | I/O |  |  | PJ8/LCD1-D8/LVDS2-D3P/RGMII1-MDC/PJ-EINT8
A50 | PJ9 | H3 | BLDO3/1.8V/DCDC4/3.3V | I/O |  |  | PJ9/LCD1-D9/LVDS2-D3N/RGMII1-MDIO/PJ-EINT9
A51 | PJ3 | E2 | BLDO3/1.8V/DCDC4/3.3V | I/O |  |  | PJ3/LCD1-D3/LVDS2-D1N/RGMII1-CLKIN/RMII1-RXER/PJ-EINT3
A52 | PJ2 | E1 | BLDO3/1.8V/DCDC4/3.3V | I/O |  | 609.45 | PJ2/LCD1-D2/LVDS2-D1P/RGMII1-RXCTL/RMII1-CRS-DV/PJ-EINT2
A53 | PG0 | R1 | BLDO1/3.3V | I/O |  | 411.99 | PG0/SDC1-CLK/PG-EINT0
A54 | PG1 | R2 | BLDO1/3.3V | I/O |  | 503.98 | PG1/SDC1-CMD/PG-EINT1
A55 | HPOUTFB | AM1 | BLDO3/1.8V | AI |  |  | HPOUTFB
A56 | HPOUTL | AL2 | BLDO3/1.8V | AO |  |  | HPOUTL
A57 | HPOUTR | AM2 | BLDO3/1.8V | AO |  |  | HPOUTR
A58 | GND |  | GND/0V | PWR |  |  | GND
A59 | GPADC4 | W5 | ALDO4/1.8V | AI |  |  | GPADC4
A60 | GPADC9 | AA2 | ALDO4/1.8V | AI |  |  | GPADC9
A61 | GND |  | GND/0V | PWR |  |  | GND
A62 | NC | / | / | / |  |  | NC
A63 | GND |  | GND/0V | PWR |  |  | GND
A64 | PL7 | AM8 | ALDO3/3.3V | I/O |  |  | PL7/S-JTAG-DI/S-PWM-7/I2S0-DOUT1/I2S0-DIN0/DMIC-DATA1/S-PL-EINT7
A65 | PK23 | B4 | BLDO3/1.8V/DCDC4/3.3V | I/O |  | 561.36 | PK23/MCSID-CKP/TWI3-SDA/PWM-7/NCSI-D7/PK-EINT23
A66 | PK22 | A4 | BLDO3/1.8V/DCDC4/3.3V | I/O |  | 562.63 | PK22/MCSID-CKN/TWI3-SCK/PWM-6/NCSI-D6/PK-EINT22
A67 | PJ15 | L5 | BLDO3/1.8V/DCDC4/3.3V | I/O |  | 601.7 | PJ15/LCD1-D15/LVDS3-D2N/RGMII1-TXD2/RMII1-NULL/PJ-EINT15
A68 | PJ14 | L4 | BLDO3/1.8V/DCDC4/3.3V | I/O |  | 502.15 | PJ14/LCD1-D14/LVDS3-D2P/RGMII1-TXD3/RMII1-NULL/PJ-EINT14
A69 | PJ10 | G4 | BLDO3/1.8V/DCDC4/3.3V | I/O |  |  | PJ10/LCD1-D10/LVDS3-D0P/RGMII1-EPHY-25M/PJ-EINT10
A70 | GND |  | GND/0V | PWR |  |  | GND
A71 | PG2 | P3 | BLDO1/3.3V | I/O |  | 407.33 | PG2/SDC1-D0/PCIE0-PERSTN/PG-EINT2
A72 | PG3 | P2 | BLDO1/3.3V | I/O |  | 475.62 | PG3/SDC1-D1/PCIE0-WAKEN/PG-EINT3
A73 | HP-DET | AJ2 | ALDO4/1.8V | AI |  |  | HP-DET
A74 | LINEOUTLP | AG2 | ALDO4/1.8V | AO |  |  | LINEOUTLP
A75 | LINEOUTLN | AG1 | ALDO4/1.8V | AO |  |  | LINEOUTLN
A76 | GND |  | GND/0V | PWR |  |  | GND
A77 | GPADC7 | Y3 | ALDO4/1.8V | AI |  |  | GPADC7
A78 | LRADC1 | V2 | ALDO4/1.8V | AI |  |  | LRADC1
A79 | PE10 | C2 | DCDC4/3.3V | I/O |  |  | PE10/MCSI3-MCLK/PWM-3/NCSI-D12/PE-EINT10
A80 | PL6 | AN8 | ALDO3/3.3V | I/O |  |  | PL6/S-JTAG-DO/S-PWM-6/I2S0-DIN1/I2S0-DOUT0/DMIC-DATA2/S-PL-EINT6
A81 | PJ6 | G1 | BLDO3/1.8V/DCDC4/3.3V | I/O |  | 502.6 | PJ6/LCD1-D6/LVDS2-CKP/RGMII1-TXCK/RMII1-TXCK/PJ-EINT6
A82 | PJ7 | G2 | BLDO3/1.8V/DCDC4/3.3V | I/O |  | 504.43 | PJ7/LCD1-D7/LVDS2-CKN/RGMII1-TXCTL/RMII1-TXEN/PJ-EINT7
A83 | PJ5 | F2 | BLDO3/1.8V/DCDC4/3.3V | I/O |  | 524.7 | PJ5/LCD1-D5/LVDS2-D2N/RGMII1-TXD0/RMII1-TXD0/PJ-EINT5
A84 | PJ4 | F1 | BLDO3/1.8V/DCDC4/3.3V | I/O |  | 507.69 | PJ4/LCD1-D4/LVDS2-D2P/RGMII1-TXD1/RMII1-TXD1/PJ-EINT4
A85 | PG4 | T3 | BLDO1/3.3V | I/O |  | 465.45 | PG4/SDC1-D2/PCIE0-CLKREQN/PG-EINT4
A86 | PG5 | T2 | BLDO1/3.3V | I/O |  | 407.34 | PG5/SDC1-D3/PG-EINT5
A87 | GND |  | GND/0V | PWR |  |  | GND
A88 | LINEOUTRP | AH2 | ALDO4/1.8V | AO |  |  | LINEOUTRP
A89 | LINEOUTRN | AH1 | ALDO4/1.8V | AO |  |  | LINEOUTRN
A90 | GND |  | GND/0V | PWR |  |  | GND
A91 | GPADC5 | W6 | ALDO4/1.8V | AI |  |  | GPADC5
A92 | GPADC10 | AA3 | ALDO4/1.8V | AI |  |  | GPADC10
A93 | GND |  | GND/0V | PWR |  |  | GND
B01 | PE1 | C4 | DCDC4/3.3V | I/O |  |  | PE1/TWI2-SCK/UART4-TX/PE-EINT1
B02 | PE2 | E5 | DCDC4/3.3V | I/O |  |  | PE2/TWI2-SDA/UART4-RX/PE-EINT2
B03 | PE4 | C3 | DCDC4/3.3V | I/O |  |  | PE4/TWI3-SDA/UART4-CTS/PE-EINT4
B04 | PE12 | C1 | DCDC4/3.3V | I/O |  |  | PE12/TWI1-SDA/UART5-CTS/SPI2-CLK/UART6-RX/NCSI-D14/PE-EINT12
B05 | PJ20 | K3 | DCDC4/3.3V | I/O |  |  | PJ20/LCD1-D20/UART2-TX/UART3-RTS/SPI0-CS0/PJ-EINT20
B06 | PL12 | AK7 | ALDO3/3.3V | I/O |  |  | PL12/S-TWI2-SCK/S-PWM-8/S-UART0-TX/DMIC-DATA2/S-SPI0-MOSI/S-PL-EINT12
B07 | PG8 | R4 | BLDO1/3.3V | I/O |  |  | PG8/UART1-RTS/PG-EINT8
B08 | GND |  | GND/0V | PWR |  |  | GND
B09 | PJ16 | J1 | BLDO3/1.8V/DCDC4/3.3V | I/O |  |  | PJ16/LCD1-D16/LVDS3-CKP/PJ-EINT16
B10 | PI6 | AK15 | DCDC4/3.3V | I/O |  |  | PI6/UART6-TX/UART4-RTS/PWM-7/SPI2-CS0/PI-EINT6
B11 | PI7 | AH15 | DCDC4/3.3V | I/O |  |  | PI7/UART6-RX/UART4-CTS/PWM-8/SPI2-CLK/PI-EINT7
B12 | PI0 | AH13 | DCDC4/3.3V | I/O |  |  | PI0/TWI4-SCK/UART4-TX/PWM-1/I2S2-DIN3/I2S2-DOUT3/PI-EINT0
B13 | PI1 | AG13 | DCDC4/3.3V | I/O |  |  | PI1/TWI4-SDA/UART4-RX/PWM-2/I2S2-DIN2/I2S2-DOUT2/PI-EINT1
B14 | PI11 | AM17 | DCDC4/3.3V | I/O |  |  | PI11/UART3-TX/DMIC-DATA0/PWM-12/PI-EINT11
B15 | PM2 | AM4 | BLDO1/3.3V | I/O |  |  | PM2/S-TWI1-SCK/S-RJTAG-MS/S-PWM-6/S-PM-EINT2
B16 | GND |  | GND/0V | PWR |  |  | GND
B17 | GND |  | GND/0V | PWR |  |  | GND
B18 | GND |  | GND/0V | PWR |  |  | GND
B19 | VDD_CORE_5V |  | 5V IN/5V | PWR |  |  | VDD_CORE_5V
B20 | VDD_CORE_5V |  | 5V IN/5V | PWR |  |  | VDD_CORE_5V
B21 | VDD_CORE_5V |  | 5V IN/5V | PWR |  |  | VDD_CORE_5V
B22 | VDD_CORE_5V |  | 5V IN/5V | PWR |  |  | VDD_CORE_5V
B23 | PE3 | E4 | DCDC4/3.3V | I/O |  |  | PE3/TWI3-SCK/UART4-RTS/PE-EINT3
B24 | PE11 | J7 | DCDC4/3.3V | I/O |  |  | PE11/TWI1-SCK/UART5-RTS/SPI2-CS0/UART6-TX/NCSI-D13/PE-EINT11
B25 | PE14 | L7 | DCDC4/3.3V | I/O |  |  | PE14/TWI4-SDA/UART5-RX/SPI2-MISO/UART6-CTS/CSI1-XVS-FSYNC/PE-EINT14
B26 | PJ22 | L2 | DCDC4/3.3V | I/O |  |  | PJ22/LCD1-D22/UART2-RTS/UART3-TX/SPI0-MOSI/PJ-EINT22
B27 | PL2 | AN7 | ALDO3/3.3V | I/O |  |  | PL2/S-UART0-TX/S-UART1-TX/S-PWM-2/S-PL-EINT2
B28 | GND |  | GND/0V | PWR |  |  | GND
B29 | PI2 | AL15 | DCDC4/3.3V | I/O |  |  | PI2/UART5-TX/SPI1-CS0/PWM-3/I2S2-BCLK/PI-EINT2
B30 | PI3 | AN15 | DCDC4/3.3V | I/O |  |  | PI3/UART5-RX/SPI1-CLK/PWM-4/I2S2-LRCK/PI-EINT3
B31 | PI8 | AL16 | DCDC4/3.3V | I/O |  |  | PI8/TWI5-SCK/IR-RX/PWM-9/SPI2-MOSI/PI-EINT8
B32 | PI12 | AL17 | DCDC4/3.3V | I/O |  |  | PI12/UART3-RX/PWM-13/SPI2-MISO/PI-EINT12
B33 | GND |  | GND/0V | PWR |  |  | GND
B34 | PI9 | AM16 | DCDC4/3.3V | I/O |  |  | PI9/TWI5-SDA/DMIC-DATA2/PWM-10/PI-EINT9
B35 | PM0 | AN3 | BLDO1/3.3V | I/O |  |  | PM0/S-UART0-TX/S-UART1-TX/S-PWM-2/S-PM-EINT0
B36 | GND |  | GND/0V | PWR |  |  | GND
B37 | GND |  | GND/0V | PWR |  |  | GND
B38 | GND |  | GND/0V | PWR |  |  | GND
B39 | VDD_CORE_5V |  | 5V IN/5V | PWR |  |  | VDD_CORE_5V
B40 | VDD_CORE_5V |  | 5V IN/5V | PWR |  |  | VDD_CORE_5V
B41 | VDD_CORE_5V |  | 5V IN/5V | PWR |  |  | VDD_CORE_5V
B42 | PE13 | G6 | DCDC4/3.3V | I/O |  |  | PE13/TWI4-SCK/UART5-TX/SPI2-MOSI/UART6-RTS/CSI0-XVS-FSYNC/PE-EINT13
B43 | PJ21 | K2 | DCDC4/3.3V | I/O |  |  | PJ21/LCD1-D21/UART2-RX/UART3-CTS/SPI0-CLK/PJ-EINT21
B44 | PL13 | AJ7 | ALDO3/3.3V | I/O |  |  | PL13/S-TWI2-SDA/S-PWM-9/S-UART0-RX/DMIC-DATA3/S-SPI0-MISO/S-PL-EINT13
B45 | PG6 | R6 | BLDO1/3.3V | I/O |  |  | PG6/UART1-TX/PG-EINT6
B46 | PJ24 | M3 | DCDC4/3.3V | I/O |  |  | PJ24/LCD1-CLK/TWI4-SCK/UART4-TX/SPI0-CS1/PJ-EINT24
B47 | PI4 | AM15 | DCDC4/3.3V | I/O |  |  | PI4/UART5-RTS/SPI1-MOSI/PWM-5/I2S2-DOUT0/I2S2-DIN1/PI-EINT4
B48 | PI5 | AJ15 | DCDC4/3.3V | I/O |  |  | PI5/UART5-CTS/SPI1-MISO/PWM-6/I2S2-DIN0/I2S2-DOUT1/PI-EINT5
B49 | PM5 | AL5 | BLDO1/3.3V | I/O |  |  | PM5/S-IR-RX/S-RJTAG-DI/S-TWI2-SDA/S-PWM-9/S-PM-EINT5
B50 | PJ26 | N2 | DCDC4/3.3V | I/O |  |  | PJ26/LCD1-HSYNC/TWI5-SCK/UART4-RTS/SPI0-HOLD/PJ-EINT26
B51 | PJ27 | N1 | DCDC4/3.3V | I/O |  |  | PJ27/LCD1-VSYNC/TWI5-SDA/UART4-CTS/PJ-EINT27
B52 | PI14 | AM18 | DCDC4/3.3V | I/O |  |  | PI14/UART6-RTS/DMIC-CLK/PWM-15/PI-EINT14
B53 | PM3 | AM3 | BLDO1/3.3V | I/O |  |  | PM3/S-TWI1-SDA/S-RJTAG-CK/S-PWM-7/S-PM-EINT3
B54 | GND |  | GND/0V | PWR |  |  | GND
B55 | GND |  | GND/0V | PWR |  |  | GND
B56 | VDD_CORE_5V |  | 5V IN/5V | PWR |  |  | VDD_CORE_5V
B57 | VDD_CORE_5V |  | 5V IN/5V | PWR |  |  | VDD_CORE_5V
B58 | PJ23 | L1 | DCDC4/3.3V | I/O |  |  | PJ23/LCD1-D23/UART2-CTS/UART3-RX/SPI0-MISO/PJ-EINT23
B59 | PL3 | AM6 | ALDO3/3.3V | I/O |  |  | PL3/S-UART0-RX/S-UART1-RX/S-PWM-3/S-PL-EINT3
B60 | PG9 | U6 | BLDO1/3.3V | I/O |  |  | PG9/UART1-CTS/PG-EINT9
B61 | PJ18 | N4 | BLDO3/1.8V/DCDC4/3.3V | I/O |  |  | PJ18/LCD1-D18/LVDS3-D3P/PJ-EINT18
B62 | PJ19 | N5 | BLDO3/1.8V/DCDC4/3.3V | I/O |  |  | PJ19/LCD1-D19/LVDS3-D3N/PJ-EINT19
B63 | PM4 | AN4 | BLDO1/3.3V | I/O |  |  | PM4/S-PWM-8/S-RJTAG-DO/S-TWI2-SCK/S-PM-EINT4
B64 | PL8 | AN9 | ALDO3/3.3V | I/O |  |  | PL8/S-TWI1-SCK/S-DJTAG-MS/S-RJTAG-MS/I2S0-MCLK/DMIC-DATA0/S-PL-EINT8
B65 | PL9 | AM9 | ALDO3/3.3V | I/O |  |  | PL9/S-TWI1-SDA/S-DJTAG-CK/S-RJTAG-CK/S-PWM-1/DMIC-CLK/S-PL-EINT9
B66 | PI10 | AN17 | DCDC4/3.3V | I/O |  |  | PI10/OWA-OUT/DMIC-DATA1/PWM-11/I2S2-MCLK/PI-EINT10
B67 | PM1 | AN2 | BLDO1/3.3V | I/O |  |  | PM1/S-UART0-RX/S-UART1-RX/S-PWM-3/S-PM-EINT1
B68 | GND |  | GND/0V | PWR |  |  | GND
B69 | GND |  | GND/0V | PWR |  |  | GND
B70 | GND |  | GND/0V | PWR |  |  | GND
B71 | PG7 | R5 | BLDO1/3.3V | I/O |  |  | PG7/UART1-RX/PG-EINT7
B72 | PJ25 | M2 | DCDC4/3.3V | I/O |  |  | PJ25/LCD1-DE/TWI4-SDA/UART4-RX/SPI0-WP/PJ-EINT25
B73 | PJ17 | J2 | BLDO3/1.8V/DCDC4/3.3V | I/O |  |  | PJ17/LCD1-D17/LVDS3-CKN/PJ-EINT17
B74 | GND |  | GND/0V | PWR |  |  | GND
B75 | CK32K-OUT | AL11 | RTC/1.8V | AO | 10KΩ pull up |  | CK32K-OUT
B76 | CK24M-OUT | AM14 | ALDO4/1.8V | AO |  |  | CK24M-OUT
B77 | PE15 | N7 | DCDC4/3.3V | I/O |  |  | PE15/MCSI2-MCLK/PWM-2/NCSI-D15/PE-EINT15
B78 | PI13 | AK17 | DCDC4/3.3V | I/O |  |  | PI13/UART6-CTS/DMIC-DATA3/PWM-14/I2S2-MCLK/PI-EINT13
B79 | VCC-CARD |  | CLDO3/3.3V | PWR |  |  | VCC-CARD
B80 | VCC-CARD |  | CLDO3/3.3V | PWR |  |  | VCC-CARD
C01 | PB9 | R28 | CLDO3/3.3V | I/O |  |  | PB9/UART0-TX/TWI0-SCK/TRACE-DATA1/I2S0-DIN2/I2S0-DOUT2/PB-EINT9
C02 | PB11 | R30 | CLDO3/3.3V | I/O |  |  | PB11/TWI5-SCK/UART7-RTS/SPI1-CS0/PWM-2/PB-EINT11
C03 | PB13 | R32 | CLDO3/3.3V | I/O |  |  | PB13/TWI4-SCK/UART7-TX/SPI1-MOSI/PWM-4/PB-EINT13
C04 | PB1 | N29 | CLDO3/3.3V | I/O |  |  | PB1/UART2-RX/SPI2-CLK/JTAG-CK/LCD0-D1/PWM-7/PB-EINT1
C05 | GND |  | GND/0V | PWR |  |  | GND
C06 | PD21 | L29 | DCDC4/3.3V | I/O |  |  | PD21/LCD0-VSYNC/PWM-3/UART2-RX/UART7-CTS/UART4-CTS/PD-EINT21
C07 | GND |  | GND/0V | PWR |  |  | GND
C08 | GND |  | GND/0V | PWR |  |  | GND
C09 | PB8 | P32 | CLDO3/3.3V | I/O |  |  | PB8/OWA-OUT/I2S0-DIN0/I2S0-DOUT1/LCD0-D17/PWM-0/PB-EINT8
C10 | GND |  | GND/0V | PWR |  |  | GND
C11 | PWRON | / | RTC/1.8V | I/O | 100Ω in series |  | PWRON
C12 | GND |  | GND/0V | PWR |  |  | GND
C13 | PD17 | J33 | BLDO3/1.8V/DCDC4/3.3V | I/O |  | 952.73 | PD17/LCD0-D23/LVDS1-CKN/DSI1-D2N/PWM-17/UART3-CTS/PD-EINT17
C14 | PD16 | J32 | BLDO3/1.8V/DCDC4/3.3V | I/O |  | 952.17 | PD16/LCD0-D22/LVDS1-CKP/DSI1-D2P/PWM-16/UART3-RTS/PD-EINT16
C15 | GND |  | GND/0V | PWR |  |  | GND
C16 | PD7 | F33 | BLDO3/1.8V/DCDC4/3.3V | I/O |  | 869.99 | PD7/LCD0-D11/LVDS0-CKN/DSI0-D2N/PWM-7/PD-EINT7
C17 | PD6 | F32 | BLDO3/1.8V/DCDC4/3.3V | I/O |  | 869.05 | PD6/LCD0-D10/LVDS0-CKP/DSI0-D2P/PWM-6/PD-EINT6
C18 | GND |  | GND/0V | PWR |  |  | GND
C19 | EDP-AUXN | C33 | BLDO3/1.8V | I/O |  | 836.16 | EDP-AUXN
C20 | EDP-AUXP | C32 | BLDO3/1.8V | I/O |  | 837.4 | EDP-AUXP
C21 | EDP-HPD | C29 | BLDO3/1.8V | I/O |  |  | EDP-HPD
C22 | EDP-TX3N | B33 | BLDO3/1.8V | I/O |  | 859.52 | EDP-TX3N
C23 | EDP-TX3P | B32 | BLDO3/1.8V | I/O |  | 861.31 | EDP-TX3P
C24 | PB10 | R29 | CLDO3/3.3V | I/O |  |  | PB10/UART0-RX/TWI0-SDA/PWM-1/I2S0-DIN3/I2S0-DOUT3/PB-EINT10
C25 | PB12 | R31 | CLDO3/3.3V | I/O |  |  | PB12/TWI5-SDA/UART7-CTS/SPI1-CLK/PWM-3/PB-EINT12
C26 | PB0 | N28 | CLDO3/3.3V | I/O |  |  | PB0/UART2-TX/SPI2-CS0/JTAG-MS/LCD0-D0/PWM-6/PB-EINT0
C27 | PB3 | M32 | CLDO3/3.3V | I/O |  |  | PB3/UART2-CTS/SPI2-MISO/JTAG-DI/LCD0-D9/CAN-RX0/PB-EINT3
C28 | PD23 | L32 | DCDC4/3.3V | I/O |  |  | PD23/PWM-0/SPI1-WP/DBI-TE/UART2-CTS/UART7-RX/TWI0-SDA/PD-EINT23
C29 | GND |  | GND/0V | PWR |  |  | GND
C30 | NC |  | / | / |  |  | NC
C31 | GND |  | GND/0V | PWR |  |  | GND
C32 | PC3 | U29 | CLDO1/1.8V | I/O |  |  | PC3/NAND-CE1/SPI0-CS0/SPIF-CS0/PC-EINT3
C33 | PC7 | W29 | CLDO1/1.8V | I/O |  |  | PC7/NAND-RB1/SPI0-CS1/SPIF-DQS/PC-EINT7
C34 | PC12 | U33 | CLDO1/1.8V | I/O |  |  | PC12/NAND-DQS/SPI0-CLK/SPIF-CLK/PC-EINT12
C35 | PD19 | K32 | BLDO3/1.8V/DCDC4/3.3V | I/O |  | 955.26 | PD19/LCD0-DE/LVDS1-D3N/DSI1-D3N/PWM-19/UART4-RX/PD-EINT19
C36 | PD18 | K31 | BLDO3/1.8V/DCDC4/3.3V | I/O |  | 957.25 | PD18/LCD0-CLK/LVDS1-D3P/DSI1-D3P/PWM-18/UART4-TX/PD-EINT18
C37 | GND |  | GND/0V | PWR |  |  | GND
C38 | PD9 | G31 | BLDO3/1.8V/DCDC4/3.3V | I/O |  | 856.84 | PD9/LCD0-D13/LVDS0-D3N/DSI0-D3N/PWM-9/PD-EINT9
C39 | PD8 | G30 | BLDO3/1.8V/DCDC4/3.3V | I/O |  | 856.68 | PD8/LCD0-D12/LVDS0-D3P/DSI0-D3P/PWM-8/PD-EINT8
C40 | GND |  | GND/0V | PWR |  |  | GND
C41 | PD1 | D33 | BLDO3/1.8V/DCDC4/3.3V | I/O |  | 863.13 | PD1/LCD0-D3/LVDS0-D0N/DSI0-D0N/PWM-1/PD-EINT1
C42 | PD0 | D32 | BLDO3/1.8V/DCDC4/3.3V | I/O |  | 862.95 | PD0/LCD0-D2/LVDS0-D0P/DSI0-D0P/PWM-0/PD-EINT0
C43 | GND |  | GND/0V | PWR |  |  | GND
C44 | EDP-TX2N | B31 | BLDO3/1.8V | I/O |  | 759.37 | EDP-TX2N
C45 | EDP-TX2P | A31 | BLDO3/1.8V | I/O |  | 757.39 | EDP-TX2P
C46 | PB14 | R33 | CLDO3/3.3V | I/O |  |  | PB14/TWI4-SDA/UART7-RX/SPI1-MISO/PWM-5/PB-EINT14
C47 | PB2 | M31 | CLDO3/3.3V | I/O |  |  | PB2/UART2-RTS/SPI2-MOSI/JTAG-DO/LCD0-D8/CAN-TX0/PB-EINT2
C48 | PD22 | L31 | DCDC4/3.3V | I/O |  |  | PD22/PWM-1/SPI1-HOLD/DBI-DCX/DBI-WRX/UART2-RTS/UART7-TX/TWI0-SCK/PD-EINT22
C49 | PI15 | AH17 | DCDC4/3.3V | I/O |  |  | PI15/UART3-RTS/TWI2-SCK/PWM-16/CAN-TX0/PI-EINT15
C50 | PI16 | AJ17 | DCDC4/3.3V | I/O |  |  | PI16/UART3-CTS/TWI2-SDA/PWM-17/CAN-RX0/PI-EINT16
C51 | WREQIN | AK13 | BLDO1/3.3V | I/O |  |  | WREQIN
C52 | PB6 | N33 | CLDO3/3.3V | I/O |  |  | PB6/I2S0-LRCK/TRACE-DATA0/PWM-10/HDMI-CEC/PB-EINT6
C53 | PC2 | U30 | CLDO1/1.8V | I/O |  |  | PC2/NAND-CLE/SPI0-MOSI/SPIF-MOSI/PC-EINT2
C54 | PC4 | U28 | CLDO1/1.8V | I/O |  |  | PC4/NAND-CE0/SPI0-MISO/SPIF-MISO/PC-EINT4
C55 | AP-NMI | AM10 | RTC/1.8V | I/O | 1nF pull down 10KΩ pull up |  | AP-NMI
C56 | PH11 | A16 | CLDO3/3.3V | I/O |  |  | PH11/DMIC-DATA2/SPI2-MISO/I2S2-DOUT0/I2S2-DIN1/PCIE0-PERSTN/PH-EINT11
C57 | PD15 | J30 | BLDO3/1.8V/DCDC4/3.3V | I/O |  | 872.15 | PD15/LCD0-D21/LVDS1-D2N/DSI1-CKN/PWM-15/UART3-RX/PD-EINT15
C58 | PD14 | J29 | BLDO3/1.8V/DCDC4/3.3V | I/O |  | 871.29 | PD14/LCD0-D20/LVDS1-D2P/DSI1-CKP/PWM-14/UART3-TX/PD-EINT14
C59 | GND |  | GND/0V | PWR |  |  | GND
C60 | PD3 | E31 | BLDO3/1.8V/DCDC4/3.3V | I/O |  | 884.31 | PD3/LCD0-D5/LVDS0-D1N/DSI0-D1N/PWM-3/PD-EINT3
C61 | PD2 | E30 | BLDO3/1.8V/DCDC4/3.3V | I/O |  | 884.93 | PD2/LCD0-D4/LVDS0-D1P/DSI0-D1P/PWM-2/PD-EINT2
C62 | GND |  | GND/0V | PWR |  |  | GND
C63 | EDP-TX1N | B30 | BLDO3/1.8V | I/O |  | 868.3 | EDP-TX1N
C64 | EDP-TX1P | A30 | BLDO3/1.8V | I/O |  | 866.48 | EDP-TX1P
C65 | RESET | AJ11 | RTC/1.8V | I/O | 1nF pull down 10KΩ pull up 100Ω in series |  | RESET
C66 | PD20 | L28 | DCDC4/3.3V | I/O |  |  | PD20/LCD0-HSYNC/PWM-2/UART2-TX/UART7-RTS/UART4-RTS/PD-EINT20
C67 | GND |  | GND/0V | PWR |  |  | GND
C68 | GND |  | GND/0V | PWR |  |  | GND
C69 | GND |  | GND/0V | PWR |  |  | GND
C70 | PL4 | AM7 | ALDO3/3.3V | I/O |  |  | PL4/S-JTAG-MS/S-CAN-TX0/S-PWM-4/I2S0-BCLK/S-PL-EINT4
C71 | PL5 | AL7 | ALDO3/3.3V | I/O |  |  | PL5/S-JTAG-CK/S-CAN-RX0/S-PWM-5/I2S0-LRCK/DMIC-DATA3/S-PL-EINT5
C72 | GND |  | GND/0V | PWR |  |  | GND
C73 | PH8 | D16 | CLDO3/3.3V | I/O |  |  | PH8/DMIC-CLK/SPI2-CS0/I2S2-MCLK/I2S2-DIN2/PH-EINT8
C74 | GND |  | GND/0V | PWR |  |  | GND
C75 | GND |  | GND/0V | PWR |  |  | GND
C76 | PD11 | G33 | BLDO3/1.8V/DCDC4/3.3V | I/O |  | 856.31 | PD11/LCD0-D15/LVDS1-D0N/DSI1-D0N/PWM-11/SPI1-CLK/DBI-SCLK/PD-EINT11
C77 | PD10 | G32 | BLDO3/1.8V/DCDC4/3.3V | I/O |  | 855.65 | PD10/LCD0-D14/LVDS1-D0P/DSI1-D0P/PWM-10/SPI1-CS0/DBI-CSX/PD-EINT10
C78 | GND |  | GND/0V | PWR |  |  | GND
C79 | EDP-TX0N | B29 | BLDO3/1.8V | I/O |  | 855.76 | EDP-TX0N
C80 | EDP-TX0P | A29 | BLDO3/1.8V | I/O |  | 856.57 | EDP-TX0P
C81 | GND |  | GND/0V | PWR |  |  | GND
C82 | GND |  | GND/0V | PWR |  |  | GND
C83 | GND |  | GND/0V | PWR |  |  | GND
C84 | PB7 | P31 | CLDO3/3.3V | I/O |  |  | PB7/OWA-IN/I2S0-DOUT0/I2S0-DIN1/LCD0-D16/PWM-11/PB-EINT7
C85 | GND |  | GND/0V | PWR |  |  | GND
C86 | FEL | F16 | CLDO3/3.3V | I/O | 1nF pull down 100Ω in series |  | FEL
C87 | PH19 | C13 | CLDO3/3.3V | I/O |  |  | PH19/IR-RX/I2S3-DOUT3/I2S3-DIN3/LEDC/PCIE0-CLKREQN/PH-EINT19
C88 | PH12 | C15 | CLDO3/3.3V | I/O |  |  | PH12/DMIC-DATA3/TWI3-SCK/I2S2-DIN0/I2S2-DOUT1/PCIE0-WAKEN/PH-EINT12
C89 | PD13 | H32 | BLDO3/1.8V/DCDC4/3.3V | I/O |  | 916.57 | PD13/LCD0-D19/LVDS1-D1N/DSI1-D1N/PWM-13/SPI1-MISO/DBI-SDI/DBI-TE/DBI-DCX/PD-EINT13
C90 | PD12 | H31 | BLDO3/1.8V/DCDC4/3.3V | I/O |  | 915.06 | PD12/LCD0-D18/LVDS1-D1P/DSI1-D1P/PWM-12/SPI1-MOSI/DBI-SDO/PD-EINT12
C91 | GND |  | GND/0V | PWR |  |  | GND
C92 | PD5 | E33 | BLDO3/1.8V/DCDC4/3.3V | I/O |  | 858.96 | PD5/LCD0-D7/LVDS0-D2N/DSI0-CKN/PWM-5/PD-EINT5
C93 | PD4 | E32 | BLDO3/1.8V/DCDC4/3.3V | I/O |  | 857.61 | PD4/LCD0-D6/LVDS0-D2P/DSI0-CKP/PWM-4/PD-EINT4
D01 | HTX0P | B27 | BLDO3/1.8V | I/O |  | 971.6 | HTX0P
D02 | HTX0N | C27 | BLDO3/1.8V | I/O |  | 969.62 | HTX0N
D03 | GND |  | GND/0V | PWR |  |  | GND
D04 | HTX2P | B25 | BLDO3/1.8V | I/O |  | 973.35 | HTX2P
D05 | HTX2N | C25 | BLDO3/1.8V | I/O |  | 973.13 | HTX2N
D06 | HHPD | D28 | BLDO3/1.8V | I/O |  |  | HHPD
D07 | GND |  | GND/0V | PWR |  |  | GND
D08 | USB0-DP | A24 | CLDO3/3.3V | I/O |  | 590.76 | USB0-DP
D09 | USB0-DM | B24 | CLDO3/3.3V | I/O |  | 589.27 | USB0-DM
D10 | GND |  | GND/0V | PWR |  |  | GND
D11 | PF2 | C19 | BLDO3/1.8V/CLDO3/3.3V | I/O | 22Ω in series | 672 | PF2/SDC0-CLK/UART0-TX/I2S3-DIN2/I2S3-DOUT2/PF-EINT2
D12 | PF3 | B19 | BLDO3/1.8V/CLDO3/3.3V | I/O |  | 578.68 | PF3/SDC0-CMD/JTAG-DO/TRACE-DATA0/I2S3-LRCK/PF-EINT3
D13 | PF1 | A20 | BLDO3/1.8V/CLDO3/3.3V | I/O |  | 580.83 | PF1/SDC0-D0/JTAG-DI/TRACE-DATA1/I2S3-DOUT0/I2S3-DIN1/PF-EINT1
D14 | GND |  | GND/0V | PWR |  |  | GND
D15 | PK0 | A12 | BLDO3/1.8V/DCDC4/3.3V | I/O |  | 504.97 | PK0/MCSIA-D0N/PK-EINT0
D16 | PK1 | B12 | BLDO3/1.8V/DCDC4/3.3V | I/O |  | 504.43 | PK1/MCSIA-D0P/PK-EINT1
D17 | GND |  | GND/0V | PWR |  |  | GND
D18 | PK4 | A10 | BLDO3/1.8V/DCDC4/3.3V | I/O |  | 586.36 | PK4/MCSIA-CKN/TWI2-SCK/PK-EINT4
D19 | PK5 | B10 | BLDO3/1.8V/DCDC4/3.3V | I/O |  | 587.37 | PK5/MCSIA-CKP/TWI2-SDA/PK-EINT5
D20 | GND |  | GND/0V | PWR |  |  | GND
D21 | PK10 | E8 | BLDO3/1.8V/DCDC4/3.3V | I/O |  | 809.57 | PK10/MCSIB-CKN/TWI3-SCK/PK-EINT10
D22 | PK11 | D8 | BLDO3/1.8V/DCDC4/3.3V | I/O |  | 811 | PK11/MCSIB-CKP/TWI3-SDA/PK-EINT11
D23 | HTX1P | A26 | BLDO3/1.8V | I/O |  | 971.48 | HTX1P
D24 | HTX1N | B26 | BLDO3/1.8V | I/O |  | 971.97 | HTX1N
D25 | GND |  | GND/0V | PWR |  |  | GND
D26 | HSDA | E26 | BLDO3/1.8V | I/O | 5V TOL |  | HSDA
D27 | HSCL | D26 | BLDO3/1.8V | I/O | 5V TOL |  | HSCL
D28 | GND |  | GND/0V | PWR |  |  | GND
D29 | USB1-DP | D24 | CLDO3/3.3V | I/O |  | 719.32 | USB1-DP
D30 | USB1-DM | E24 | CLDO3/3.3V | I/O |  | 718.78 | USB1-DM
D31 | GND |  | GND/0V | PWR |  |  | GND
D32 | PF0 | B20 | BLDO3/1.8V/CLDO3/3.3V | I/O |  | 602.2 | PF0/SDC0-D1/JTAG-MS/TRACE-DATA2/I2S3-DIN0/I2S3-DOUT1/PF-EINT0
D33 | PF5 | A18 | BLDO3/1.8V/CLDO3/3.3V | I/O |  | 606.06 | PF5/SDC0-D2/JTAG-CK/TRACE-CLK/I2S3-BCLK/PF-EINT5
D34 | PH9 | C16 | CLDO3/3.3V | I/O |  |  | PH9/DMIC-DATA0/SPI2-CLK/I2S2-BCLK/RGMII0-MDC/PH-EINT9
D35 | PH10 | B16 | CLDO3/3.3V | I/O |  |  | PH10/DMIC-DATA1/SPI2-MOSI/I2S2-LRCK/RGMII0-MDIO/PH-EINT10
D36 | GND |  | GND/0V | PWR |  |  | GND
D37 | PK2 | B11 | BLDO3/1.8V/DCDC4/3.3V | I/O |  | 600.3 | PK2/MCSIA-D1N/PK-EINT2
D38 | PK3 | C11 | BLDO3/1.8V/DCDC4/3.3V | I/O |  | 602.08 | PK3/MCSIA-D1P/PK-EINT3
D39 | GND |  | GND/0V | PWR |  |  | GND
D40 | PK8 | E10 | BLDO3/1.8V/DCDC4/3.3V | I/O |  | 725.15 | PK8/MCSIB-D1N/PK-EINT8
D41 | PK9 | D10 | BLDO3/1.8V/DCDC4/3.3V | I/O |  | 723.19 | PK9/MCSIB-D1P/PK-EINT9
D42 | GND |  | GND/0V | PWR |  |  | GND
D43 | HTXCP | A28 | BLDO3/1.8V | I/O |  | 964.08 | HTXCP
D44 | HTXCN | B28 | BLDO3/1.8V | I/O |  | 964.57 | HTXCN
D45 | GND |  | GND/0V | PWR |  |  | GND
D46 | USB2-DP | D22 | DCDC4/3.3V | I/O |  | 530.98 | USB2-DP
D47 | USB2-DM | E22 | DCDC4/3.3V | I/O |  | 530.77 | USB2-DM
D48 | GND |  | GND/0V | PWR |  |  | GND
D49 | PF4 | B18 | BLDO3/1.8V/CLDO3/3.3V | I/O |  | 749.86 | PF4/SDC0-D3/UART0-RX/I2S3-DIN3/I2S3-DOUT3/PF-EINT4
D50 | PF6 | D20 | BLDO3/1.8V/CLDO3/3.3V | I/O |  |  | PF6/I2S3-MCLK/PF-EINT6
D51 | GND |  | GND/0V | PWR |  |  | GND
D52 | PH5 | E16 | CLDO3/3.3V | I/O |  | 586.12 | PH5/UART3-RX/SPI1-CLK/LEDC/RGMII0-TXD0/RMII0-TXD0/PH-EINT5
D53 | PH4 | B17 | CLDO3/3.3V | I/O |  | 426.55 | PH4/UART3-TX/SPI1-CS0/CPU-CUR-W/RGMII0-TXD1/RMII0-TXD1/PH-EINT4
D54 | PH18 | A14 | CLDO3/3.3V | I/O |  | 426.59 | PH18/IR-TX/I2S3-DOUT2/I2S3-DIN2/RGMII0-TXD2/RMII0-NULL/PH-EINT18
D55 | GND |  | GND/0V | PWR |  |  | GND
D56 | PK6 | E12 | BLDO3/1.8V/DCDC4/3.3V | I/O |  | 725.23 | PK6/MCSIB-D0N/PK-EINT6
D57 | PK7 | D12 | BLDO3/1.8V/DCDC4/3.3V | I/O |  | 726.84 | PK7/MCSIB-D0P/PK-EINT7
D58 | HCEC | E28 | BLDO3/1.8V | I/O | 5V TOL |  | HCEC
D59 | PCIE-TX0-DP | A22 | BLDO3/1.8V | I/O |  | 1100.36 | PCIE-TX0-DP
D60 | PCIE-TX0-DN | B22 | BLDO3/1.8V | I/O |  | 1102.29 | PCIE-TX0-DN
D61 | GND |  | GND/0V | PWR |  |  | GND
D62 | PCIE-RX0-DP | B23 | BLDO3/1.8V | I/O |  | 340.98 | PCIE-RX0-DP
D63 | PCIE-RX0-DN | C23 | BLDO3/1.8V | I/O |  | 341.68 | PCIE-RX0-DN
D64 | GND |  | GND/0V | PWR |  |  | GND
D65 | PH16 | B14 | CLDO3/3.3V | I/O |  | 694.47 | PH16/I2S3-DOUT0/I2S3-DIN1/RGMII0-RXCK/RMII0-NULL/CLK-FANOUT0/PH-EINT16
D66 | PH1 | E18 | CLDO3/3.3V | I/O |  | 646.3 | PH1/TWI0-SDA/RGMII0-RXD0/RMII0-RXD0/PH-EINT1
D67 | PH2 | D18 | CLDO3/3.3V | I/O |  | 603.32 | PH2/TWI1-SCK/CPU-CUR-W/I2S2-DIN3/RGMII0-RXCTL/RMII0-CRS-DV/I2S2-DOUT3/PH-EINT2
D68 | PH7 | F14 | CLDO3/3.3V | I/O |  | 413.53 | PH7/UART3-CTS/SPI1-MISO/OWA-OUT/RGMII0-TXCTL/RMII0-TXEN/PH-EINT7
D69 | PH17 | B13 | CLDO3/3.3V | I/O |  | 556.18 | PH17/I2S3-DOUT1/I2S3-DIN0/RGMII0-TXD3/RMII0-NULL/PH-EINT17
D70 | PH6 | G12 | CLDO3/3.3V | I/O |  | 500.59 | PH6/UART3-RTS/SPI1-MOSI/OWA-IN/RGMII0-TXCK/RMII0-TXCK/PH-EINT6
D71 | GND |  | GND/0V | PWR |  |  | GND
D72 | GND |  | GND/0V | PWR |  |  | GND
D73 | PCIE-CLKP | B21 | BLDO3/1.8V | I/O | 100nF in series | 355.64 | PCIE-CLKP
D74 | PCIE-CLKN | C21 | BLDO3/1.8V | I/O | 100nF in series | 355.38 | PCIE-CLKN
D75 | GND |  | GND/0V | PWR |  |  | GND
D76 | PH0 | F18 | CLDO3/3.3V | I/O |  | 624.77 | PH0/TWI0-SCK/RGMII0-RXD1/RMII0-RXD1/PH-EINT0
D77 | PH15 | D14 | CLDO3/3.3V | I/O |  | 600.87 | PH15/I2S3-LRCK/RGMII0-RXD2/RMII0-NULL/PH-EINT15
D78 | PH14 | E14 | CLDO3/3.3V | I/O |  | 604.19 | PH14/I2S3-BCLK/RGMII0-RXD3/RMII0-NULL/PH-EINT14
D79 | PH13 | B15 | CLDO3/3.3V | I/O |  |  | PH13/TWI3-SDA/I2S3-MCLK/RGMII0-EPHY-25M/PH-EINT13
D80 | PH3 | C17 | CLDO3/3.3V | I/O |  |  | PH3/TWI1-SDA/IR-TX/I2S2-DIN2/RGMII0-CLKIN/RMII0-RXER/I2S2-DOUT2/PH-EINT3
E01 | GND |  | GND/0V | PWR |  |  | GND
E02 | GND |  | GND/0V | PWR |  |  | GND
E03 | GND |  | GND/0V | PWR |  |  | GND
E04 | GND |  | GND/0V | PWR |  |  | GND
E05 | GND |  | GND/0V | PWR |  |  | GND
E06 | GND |  | GND/0V | PWR |  |  | GND
E07 | GND |  | GND/0V | PWR |  |  | GND
E08 | GND |  | GND/0V | PWR |  |  | GND
E09 | GND |  | GND/0V | PWR |  |  | GND
E10 | GND |  | GND/0V | PWR |  |  | GND
E11 | GND |  | GND/0V | PWR |  |  | GND
E12 | GND |  | GND/0V | PWR |  |  | GND
E13 | GND |  | GND/0V | PWR |  |  | GND
E14 | GND |  | GND/0V | PWR |  |  | GND
E15 | GND |  | GND/0V | PWR |  |  | GND
E16 | GND |  | GND/0V | PWR |  |  | GND
E17 | GND |  | GND/0V | PWR |  |  | GND
E18 | GND |  | GND/0V | PWR |  |  | GND
E19 | GND |  | GND/0V | PWR |  |  | GND
E20 | GND |  | GND/0V | PWR |  |  | GND
E21 | GND |  | GND/0V | PWR |  |  | GND
E22 | GND |  | GND/0V | PWR |  |  | GND
E23 | GND |  | GND/0V | PWR |  |  | GND
E24 | GND |  | GND/0V | PWR |  |  | GND
E25 | GND |  | GND/0V | PWR |  |  | GND
E26 | GND |  | GND/0V | PWR |  |  | GND
E27 | GND |  | GND/0V | PWR |  |  | GND
E28 | GND |  | GND/0V | PWR |  |  | GND
E29 | GND |  | GND/0V | PWR |  |  | GND
E30 | GND |  | GND/0V | PWR |  |  | GND
E31 | GND |  | GND/0V | PWR |  |  | GND
E32 | GND |  | GND/0V | PWR |  |  | GND
E33 | GND |  | GND/0V | PWR |  |  | GND
E34 | GND |  | GND/0V | PWR |  |  | GND
E35 | GND |  | GND/0V | PWR |  |  | GND

## taobao
序号 | 引脚号 | 功能 | 序号 | 引脚号 | 功能 | 序号 | 引脚号 | 功能
1 | A1 | PK13 | 128 | B49 | PM5 | 255 | D70 | PH6
2 | A2 | PK12 | 129 | B79 | VCC-CARD | 256 | D68 | PH7
3 | A24 | PK15 | 130 | B80 | VCC-CARD | 257 | D67 | PH2
4 | A25 | PK14 | 131 | B56 | VDD_CORE_5V | 258 | D65 | PH16
5 | A46 | PK17 | 132 | B39 | VDD_CORE_5V | 259 | D66 | PH1
6 | A47 | PK16 | 133 | B19 | VDD_CORE_5V | 260 | D76 | PH0
7 | A4 | PK19 | 134 | B57 | VDD_CORE_5V | 261 | D77 | PH15
8 | A5 | PK18 | 135 | B40 | VDD_CORE_5V | 262 | D78 | PH14
9 | A27 | PK21 | 136 | B20 | VDD_CORE_5V | 263 | D79 | PH13
10 | A28 | PK20 | 137 | B41 | VDD_CORE_5V | 264 | D80 | PH3
11 | A65 | PK23 | 138 | B21 | VDD_CORE_5V | 265 | D15 | PK0
12 | A66 | PK22 | 139 | B22 | VDD_CORE_5V | 266 | D16 | PK1
13 | A49 | PJ8 | 140 | B36 | GND | 267 | D37 | PK2
14 | A50 | PJ9 | 141 | B68 | GND | 268 | D38 | PK3
15 | A81 | PJ6 | 142 | B69 | GND | 269 | D18 | PK4
16 | A82 | PJ7 | 143 | B54 | GND | 270 | D19 | PK5
17 | A83 | PJ5 | 144 | B37 | GND | 271 | D56 | PK6
18 | A84 | PJ4 | 145 | B16 | GND | 272 | D57 | PK7
19 | A67 | PJ15 | 146 | B17 | GND | 273 | D40 | PK8
20 | A68 | PJ14 | 147 | B55 | GND | 274 | D41 | PK9
21 | A69 | PJ10 | 148 | B38 | GND | 275 | D21 | PK10
22 | A51 | PJ3 | 149 | B70 | GND | 276 | D22 | PK11
23 | A52 | PJ2 | 150 | B18 | GND | 277 | E1 | GND
24 | A29 | PJ13 | 151 | C1 | PB9 | 278 | E2 | GND
25 | A30 | PJ1 | 152 | C24 | PB10 | 279 | E3 | GND
26 | A31 | PJ0 | 153 | C2 | PB11 | 280 | E4 | GND
27 | A7 | PJ12 | 154 | C25 | PB12 | 281 | E5 | GND
28 | A8 | PJ11 | 155 | C3 | PB13 | 282 | E6 | GND
29 | A53 | PG0 | 156 | C46 | PB14 | 283 | E7 | GND
30 | A54 | PG1 | 157 | C26 | PB0 | 284 | E8 | GND
31 | A71 | PG2 | 158 | C4 | PB1 | 285 | E9 | GND
32 | A72 | PG3 | 159 | C47 | PB2 | 286 | E10 | GND
33 | A85 | PG4 | 160 | C27 | PB3 | 287 | E11 | GND
34 | A86 | PG5 | 161 | C65 | RESET | 288 | E12 | GND
35 | A10 | PG10 | 162 | C48 | PD22 | 289 | E13 | GND
36 | A11 | PG11 | 163 | C28 | PD23 | 290 | E14 | GND
37 | A12 | PG12 | 164 | C66 | PD20 | 291 | E15 | GND
38 | A33 | PG13 | 165 | C6 | PD21 | 292 | E16 | GND
39 | A34 | PG14 | 166 | C49 | PI15 | 293 | E17 | GND
40 | A13 | MICIN1P | 167 | C50 | PI16 | 294 | E18 | GND
41 | A14 | MICIN2N | 168 | C30 | NC | 295 | E19 | GND
42 | A35 | MICIN2N | 169 | C51 | WREQIN | 296 | E20 | GND
43 | A36 | MICIN2P | 170 | C9 | PB8 | 297 | E21 | GND
44 | A37 | MBIAS | 171 | C52 | PB6 | 298 | E22 | GND
45 | A55 | HPOUTFB | 172 | C84 | PB7 | 299 | E23 | GND
46 | A56 | HPOUTL | 173 | C70 | PL4 | 300 | E24 | GND
47 | A57 | HPOUTR | 174 | C71 | PL5 | 301 | E25 | GND
48 | A73 | HP-DET | 175 | C11 | PWRON | 302 | E26 | GND
49 | A74 | LINEOUTLP | 176 | C86 | FEL | 303 | E27 | GND
50 | A75 | LINEOUTLN | 177 | C55 | AP-NMI | 304 | E28 | GND
51 | A88 | LINEOUTRP | 178 | C87 | PH19 | 305 | E29 | GND
52 | A89 | LINEOUTRN | 179 | C73 | PH8 | 306 | E30 | GND
53 | A16 | GPADC3 | 180 | C56 | PH11 | 307 | E31 | GND
54 | A59 | GPADC4 | 181 | C88 | PH12 | 308 | E32 | GND
55 | A91 | GPADC5 | 182 | C42 | PD0 | 309 | E33 | GND
56 | A39 | GPADC6 | 183 | C41 | PD1 | 310 | E34 | GND
57 | A77 | GPADC7 | 184 | C61 | PD2 | 311 | E35 | GND
58 | A17 | GPADC8 | 185 | C60 | PD3 | 312 | A15 | GND
59 | A60 | GPADC9 | 186 | C93 | PD4 | 313 | A58 | GND
60 | A92 | GPADC10 | 187 | C92 | PD5 | 314 | A38 | GND
61 | A40 | LRADC0 | 188 | C17 | PD6 | 315 | A76 | GND
62 | A78 | LRADC1 | 189 | C16 | PD7 | 316 | A18 | GND
63 | A19 | PE5 | 190 | C39 | PD8 | 317 | A61 | GND
64 | A20 | PE6 | 191 | C38 | PD9 | 318 | A93 | GND
65 | A21 | PE7 | 192 | C77 | PD10 | 319 | A63 | GND
66 | A42 | PE8 | 193 | C76 | PD11 | 320 | A44 | GND
67 | A43 | PE9 | 194 | C90 | PD12 | 321 | A45 | GND
68 | A41 | PE0 | 195 | C89 | PD13 | 322 | A3 | GND
69 | A79 | PE10 | 196 | C58 | PD14 | 323 | A6 | GND
70 | A62 | NC | 197 | C57 | PD15 | 324 | A26 | GND
71 | A80 | PL6 | 198 | C14 | PD16 | 325 | A48 | GND
72 | A64 | PL7 | 199 | C13 | PD17 | 326 | A9 | GND
73 | A22 | PL10 | 200 | C36 | PD18 | 327 | A32 | GND
74 | A23 | PL11 | 201 | C35 | PD19 | 328 | A70 | GND
75 | B1 | PE1 | 202 | C20 | EDP-AUXP | 329 | A90 | GND
76 | B2 | PE2 | 203 | C19 | EDP-AUXN | 330 | A87 | GND
77 | B23 | PE3 | 204 | C80 | EDP-TX0P | 331 | B8 | GND
78 | B3 | PE4 | 205 | C79 | EDP-TX0N | 332 | B28 | GND
79 | B24 | PE11 | 206 | C21 | EDP-HPD | 333 | B74 | GND
80 | B4 | PE12 | 207 | C64 | EDP-TX1P | 334 | B33 | GND
81 | B42 | PE13 | 208 | C63 | EDP-TX1N | 335 | C29 | GND
82 | B25 | PE14 | 209 | C45 | EDP-TX2P | 336 | C67 | GND
83 | B5 | PJ20 | 210 | C44 | EDP-TX2N | 337 | C7 | GND
84 | B43 | PJ21 | 211 | C23 | EDP-TX3P | 338 | C85 | GND
85 | B26 | PJ22 | 212 | C22 | EDP-TX3N | 339 | C82 | GND
86 | B58 | PJ23 | 213 | C32 | PC3 | 340 | C68 | GND
87 | B6 | PL12 | 214 | C33 | PC7 | 341 | C8 | GND
88 | B44 | PL13 | 215 | C34 | PC12 | 342 | C5 | GND
89 | B27 | PL2 | 216 | C53 | PC2 | 343 | C83 | GND
90 | B59 | PL3 | 217 | C54 | PC4 | 344 | C31 | GND
91 | B45 | PG6 | 218 | D1 | HTX0P | 345 | C69 | GND
92 | B71 | PG7 | 219 | D2 | HTX0N | 346 | C10 | GND
93 | B7 | PG8 | 220 | D23 | HTX1P | 347 | C81 | GND
94 | B60 | PG9 | 221 | D24 | HTX1N | 348 | C12 | GND
95 | B29 | PI2 | 222 | D4 | HTX2P | 349 | C72 | GND
96 | B30 | PI3 | 223 | D5 | HTX2N | 350 | C74 | GND
97 | B47 | PI4 | 224 | D43 | HTXCP | 351 | C43 | GND
98 | B48 | PI5 | 225 | D44 | HTXCN | 352 | C37 | GND
99 | B61 | PJ18 | 226 | D27 | HSCL | 353 | C75 | GND
100 | B9 | PJ16 | 227 | D26 | HSDA | 354 | C15 | GND
101 | B73 | PJ17 | 228 | D58 | HCEC | 355 | C59 | GND
102 | B62 | PJ19 | 229 | D6 | HHPD | 356 | C91 | GND
103 | B46 | PJ24 | 230 | D8 | USB0-DP | 357 | D31 | GND
104 | B72 | PJ25 | 231 | D9 | USB0-DM | 358 | D36 | GND
105 | B10 | PI6 | 232 | D46 | USB2-DP | 359 | D10 | GND
106 | B11 | PI7 | 233 | D47 | USB2-DM | 360 | D14 | GND
107 | B31 | PI8 | 234 | D29 | USB1-DP | 361 | D48 | GND
108 | B32 | PI12 | 235 | D30 | USB1-DM | 362 | D61 | GND
109 | B75 | CK32K-OUT | 236 | D73 | PCIE-CLKP | 363 | D28 | GND
110 | B76 | CK24M-OUT | 237 | D74 | PCIE-CLKN | 364 | D7 | GND
111 | B12 | PI0 | 238 | D59 | PCIE-TX0-DP | 365 | D71 | GND
112 | B13 | PI1 | 239 | D60 | PCIE-TX0-DN | 366 | D75 | GND
113 | B50 | PJ26 | 240 | D62 | PCIE-RX0-DP | 367 | D64 | GND
114 | B51 | PJ27 | 241 | D63 | PCIE-RX0-DN | 368 | D45 | GND
115 | B64 | PL8 | 242 | D11 | PF2 | 369 | D3 | GND
116 | B65 | PL9 | 243 | D12 | PF3 | 370 | D72 | GND
117 | B77 | PE15 | 244 | D13 | PF1 | 371 | D42 | GND
118 | B34 | PI9 | 245 | D32 | PF0 | 372 | D25 | GND
119 | B66 | PI10 | 246 | D33 | PF5 | 373 | C40 | GND
120 | B14 | PI11 | 247 | D49 | PF4 | 374 | C78 | GND
121 | B52 | PI14 | 248 | D50 | PF6 | 375 | C18 | GND
122 | B78 | PI13 | 249 | D34 | PH9 | 376 | C62 | GND
123 | B35 | PM0 | 250 | D35 | PH10 | 377 | D20 | GND
124 | B67 | PM1 | 251 | D52 | PH5 | 378 | D39 | GND
125 | B15 | PM2 | 252 | D53 | PH4 | 379 | D51 | GND
126 | B53 | PM3 | 253 | D54 | PH18 | 380 | D55 | GND
127 | B63 | PM4 | 254 | D69 | PH17 | 381 | D17 | GND